## Construction Emissions
Alternative 1
|  | Hours per | Start | End | Duration (months) |  |  |  | Number of Equipment
Phase | Description | Day | Month | Month | 2014 | 2015 | 2016 | 2017 | Dozer | Excavator | Crane | Drill | Flatbed
1 | Pre-Construction | 20 | 2014-01-01 | 2014-04-30 | 4 | -- | -- | -- | 0 | 0 | 0 | 1 | 5
2 | Site Preparation | 20 | 2014-05-01 | 2015-04-30 | 8 | 4 | -- | -- | 1 | 1 | 0 | 0 | 0
3 | Cut & Cover | 20 | 2015-05-01 | 2017-04-30 | -- | 8 | 12 | 4 | 2 | 4 | 2 | 1 | 5
4 | TBM Launch Site | 20 | 2015-09-01 | 2015-10-31 | -- | 2 | -- | -- | 1 | 2 | 1 | 1 | 5
5 | TBM Tunnel | 20 | 2015-11-01 | 2017-10-31 | -- | 2 | 12 | 10 | 2 | 4 | 2 | 0 | 5
6 | Street Improvements | 20 | 2015-11-01 | 2017-10-31 | -- | 2 | 12 | 10 | 1 | 2 | 1 | 0 | 5
7 | Operating System Installation | 20 | 2017-01-01 | 2017-12-31 | -- | -- | -- | 12 | 1 | 1 | 1 | 1 | 5
Work days per month |  | 22
Hourly Emissions by Equipment
|  |  | ROG Emissions (pounds per hour) |  |  |  |  | CO Emissions (pounds per hour) |  |  |  |  | NOx Emissions (pounds per hour) |  |  |  |  | SO2 Emissions (pounds per hour) |  |  |  |  | PM10 Emissions (pounds per hour) |  |  |  |  | PM2.5 Emissions (pounds per hour)
Phase | Description | Year | Dozer | Excavator | Crane | Drill | Flatbed | Dozer | Excavator | Crane | Drill | Flatbed | Dozer | Excavator | Crane | Drill | Flatbed | Dozer | Excavator | Crane | Drill | Flatbed | Dozer | Excavator | Crane | Drill | Flatbed | Dozer | Excavator | Crane | Drill | Flatbed
1 | Pre-Construction | 2014 | 0 | 0 | 0 | 0.070032 | 0.98931 | 0 | 0 | 0 | 0.32049 | 2.9318 | 0 | 0 | 0 | 0.55272 | 7.6628 | 0 | 0 | 0 | 0.0017768 | 0.012792 | 0 | 0 | 0 | 0.017006 | 0.27183 | 0 | 0 | 0 | 0.015646 | 0.25009
2 | Site Preparation | 2014 | 0.21837 | 0.10962 | 0 | 0 | 0 | 0.94147 | 0.63902 | 0 | 0 | 0 | 1.8244 | 0.80344 | 0 | 0 | 0 | 0.0018546 | 0.0012111 | 0 | 0 | 0 | 0.075143 | 0.044294 | 0 | 0 | 0 | 0.069131 | 0.040751 | 0 | 0 | 0
2 | Site Preparation | 2015 | 0.20853 | 0.10167 | 0 | 0 | 0 | 0.88187 | 0.63832 | 0 | 0 | 0 | 1.7086 | 0.71547 | 0 | 0 | 0 | 0.0018546 | 0.0012111 | 0 | 0 | 0 | 0.07001 | 0.039214 | 0 | 0 | 0 | 0.06441 | 0.036077 | 0 | 0 | 0
3 | Cut & Cover | 2015 | 0.41706 | 0.40669 | 0.22222 | 0.064992 | 0.93878 | 1.7637 | 2.5533 | 0.74148 | 0.32045 | 2.8442 | 3.4173 | 2.8619 | 1.8896 | 0.4474 | 6.8117 | 0.0037092 | 0.0048444 | 0.0028188 | 0.0017768 | 0.012792 | 0.14002 | 0.15686 | 0.068012 | 0.01365 | 0.24221 | 0.12882 | 0.14431 | 0.062571 | 0.012558 | 0.22283
3 | Cut & Cover | 2016 | 0.39765 | 0.37569 | 0.21149 | 0.060132 | 0.88872 | 1.6546 | 2.5509 | 0.70495 | 0.32049 | 2.7714 | 3.196 | 2.535 | 1.717 | 0.36402 | 6.024 | 0.0037092 | 0.0048444 | 0.0028188 | 0.0017768 | 0.012792 | 0.13016 | 0.13746 | 0.061793 | 0.010791 | 0.21507 | 0.11975 | 0.12646 | 0.056849 | 0.0099278 | 0.19786
3 | Cut & Cover | 2017 | 0.37882 | 0.3454 | 0.20148 | 0.05562 | 0.83889 | 1.5555 | 2.5486 | 0.67522 | 0.32052 | 2.7143 | 2.9853 | 2.2294 | 1.5549 | 0.29341 | 5.2995 | 0.0037092 | 0.0048444 | 0.0028188 | 0.0017768 | 0.012792 | 0.12085 | 0.1189 | 0.056076 | 0.0083979 | 0.19023 | 0.11118 | 0.10939 | 0.05159 | 0.0077261 | 0.17501
4 | TBM Launch Site | 2015 | 0.20853 | 0.20335 | 0.11111 | 0.064992 | 0.93878 | 0.88187 | 1.2766 | 0.37074 | 0.32045 | 2.8442 | 1.7086 | 1.4309 | 0.9448 | 0.4474 | 6.8117 | 0.0018546 | 0.0024222 | 0.0014094 | 0.0017768 | 0.012792 | 0.07001 | 0.078428 | 0.034006 | 0.01365 | 0.24221 | 0.06441 | 0.072153 | 0.031286 | 0.012558 | 0.22283
5 | TBM Tunnel | 2015 | 0.41706 | 0.40669 | 0.22222 | 0 | 0.93878 | 1.7637 | 2.5533 | 0.74148 | 0 | 2.8442 | 3.4173 | 2.8619 | 1.8896 | 0 | 6.8117 | 0.0037092 | 0.0048444 | 0.0028188 | 0 | 0.012792 | 0.14002 | 0.15686 | 0.068012 | 0 | 0.24221 | 0.12882 | 0.14431 | 0.062571 | 0 | 0.22283
5 | TBM Tunnel | 2016 | 0.39765 | 0.37569 | 0.21149 | 0 | 0.88872 | 1.6546 | 2.5509 | 0.70495 | 0 | 2.7714 | 3.196 | 2.535 | 1.717 | 0 | 6.024 | 0.0037092 | 0.0048444 | 0.0028188 | 0 | 0.012792 | 0.13016 | 0.13746 | 0.061793 | 0 | 0.21507 | 0.11975 | 0.12646 | 0.056849 | 0 | 0.19786
5 | TBM Tunnel | 2017 | 0.37882 | 0.3454 | 0.20148 | 0 | 0.83889 | 1.5555 | 2.5486 | 0.67522 | 0 | 2.7143 | 2.9853 | 2.2294 | 1.5549 | 0 | 5.2995 | 0.0037092 | 0.0048444 | 0.0028188 | 0 | 0.012792 | 0.12085 | 0.1189 | 0.056076 | 0 | 0.19023 | 0.11118 | 0.10939 | 0.05159 | 0 | 0.17501
6 | Street Improvements | 2015 | 0.20853 | 0.20335 | 0.11111 | 0 | 0.93878 | 0.88187 | 1.2766 | 0.37074 | 0 | 2.8442 | 1.7086 | 1.4309 | 0.9448 | 0 | 6.8117 | 0.0018546 | 0.0024222 | 0.0014094 | 0 | 0.012792 | 0.07001 | 0.078428 | 0.034006 | 0 | 0.24221 | 0.06441 | 0.072153 | 0.031286 | 0 | 0.22283
6 | Street Improvements | 2016 | 0.19883 | 0.18785 | 0.10574 | 0 | 0.88872 | 0.82729 | 1.2754 | 0.35248 | 0 | 2.7714 | 1.598 | 1.2675 | 0.85852 | 0 | 6.024 | 0.0018546 | 0.0024222 | 0.0014094 | 0 | 0.012792 | 0.065082 | 0.068728 | 0.030896 | 0 | 0.21507 | 0.059875 | 0.06323 | 0.028425 | 0 | 0.19786
6 | Street Improvements | 2017 | 0.18941 | 0.1727 | 0.10074 | 0 | 0.83889 | 0.77775 | 1.2743 | 0.33761 | 0 | 2.7143 | 1.4926 | 1.1147 | 0.77747 | 0 | 5.2995 | 0.0018546 | 0.0024222 | 0.0014094 | 0 | 0.012792 | 0.060423 | 0.059452 | 0.028038 | 0 | 0.19023 | 0.05559 | 0.054696 | 0.025795 | 0 | 0.17501
7 | Operating System Installation | 2017 | 0.18941 | 0.08635 | 0.10074 | 0.05562 | 0.83889 | 0.77775 | 0.63716 | 0.33761 | 0.32052 | 2.7143 | 1.4926 | 0.55736 | 0.77747 | 0.29341 | 5.2995 | 0.0018546 | 0.0012111 | 0.0014094 | 0.0017768 | 0.012792 | 0.060423 | 0.029726 | 0.028038 | 0.0083979 | 0.19023 | 0.05559 | 0.027348 | 0.025795 | 0.0077261 | 0.17501
Daily Emissions
Emissions (pounds per day)
Phase | Description | Year | ROG | CO | NOx | SO2 | PM10 | PM2.5
1 | Pre-Construction | 2014 | 21.1868 | 65.0462 | 164.3114 | 0.29138 | 5.7768 | 5.3146
2 | Site Preparation | 2014 | 6.5598 | 31.6098 | 52.5569 | 0.061314 | 2.3887 | 2.1976
2 | Site Preparation | 2015 | 6.2041 | 30.4038 | 48.4822 | 0.061314 | 2.1845 | 2.0097
3 | Cut & Cover | 2015 | 40.995 | 164.4619 | 308.557 | 0.51883 | 12.4149 | 11.4217
3 | Cut & Cover | 2016 | 38.6738 | 160.0461 | 276.7214 | 0.51883 | 11.1054 | 10.217
3 | Cut & Cover | 2017 | 36.4042 | 156.2836 | 247.251 | 0.51883 | 9.8891 | 9.098
4 | TBM Launch Site | 2015 | 30.5352 | 113.877 | 226.8694 | 0.40511 | 8.766 | 8.0647
5 | TBM Tunnel | 2015 | 39.6952 | 158.0528 | 299.6089 | 0.4833 | 12.1419 | 11.1705
5 | TBM Tunnel | 2016 | 37.4711 | 153.6364 | 269.441 | 0.48329 | 10.8896 | 10.0184
5 | TBM Tunnel | 2017 | 35.2918 | 149.8733 | 241.3828 | 0.4833 | 9.7212 | 8.9435
6 | Street Improvements | 2015 | 29.2354 | 107.4679 | 217.9213 | 0.36957 | 8.493 | 7.8136
6 | Street Improvements | 2016 | 27.6227 | 104.5324 | 194.9605 | 0.36957 | 7.5955 | 6.9878
6 | Street Improvements | 2017 | 26.0348 | 102.0796 | 173.686 | 0.36957 | 6.7629 | 6.2219
7 | Operating System Installation | 2017 | 25.4202 | 95.7467 | 168.407 | 0.38088 | 6.3363 | 5.8294
Annual Emissions
Emissions (tons per year)
Phase | Description | Year | ROG | CO | NOx | SO2 | PM10 | PM2.5
1 | Pre-Construction | 2014 | 0.93222 | 2.862 | 7.2297 | 0.012821 | 0.25418 | 0.23384
2 | Site Preparation | 2014 | 0.57727 | 2.7817 | 4.625 | 0.0053956 | 0.21021 | 0.19339
2 | Site Preparation | 2015 | 0.27298 | 1.3378 | 2.1332 | 0.0026978 | 0.096117 | 0.088428
3 | Cut & Cover | 2015 | 3.6076 | 14.4726 | 27.153 | 0.045657 | 1.0925 | 1.0051
3 | Cut & Cover | 2016 | 5.1049 | 21.1261 | 36.5272 | 0.068486 | 1.4659 | 1.3486
3 | Cut & Cover | 2017 | 1.6018 | 6.8765 | 10.879 | 0.022829 | 0.43512 | 0.40031
4 | TBM Launch Site | 2015 | 0.67178 | 2.5053 | 4.9911 | 0.0089123 | 0.19285 | 0.17742
5 | TBM Tunnel | 2015 | 0.87329 | 3.4772 | 6.5914 | 0.010632 | 0.26712 | 0.24575
5 | TBM Tunnel | 2016 | 4.9462 | 20.28 | 35.5662 | 0.063795 | 1.4374 | 1.3224
5 | TBM Tunnel | 2017 | 3.8821 | 16.4861 | 26.5521 | 0.053162 | 1.0693 | 0.98378
6 | Street Improvements | 2015 | 0.64318 | 2.3643 | 4.7943 | 0.0081306 | 0.18685 | 0.1719
6 | Street Improvements | 2016 | 3.6462 | 13.7983 | 25.7348 | 0.048783 | 1.0026 | 0.92239
6 | Street Improvements | 2017 | 2.8638 | 11.2288 | 19.1055 | 0.040653 | 0.74392 | 0.68441
7 | Operating System Installation | 2017 | 3.3555 | 12.6386 | 22.2297 | 0.050277 | 0.8364 | 0.76949
Note: Construction assumed to occur 22 days per month (i.e., 5 days per week).
Source:
Construction equipment emission factors from OFFROAD2007
PM10 Size Fraction: CARB Speciation Profiles |  | http://www.arb.ca.gov/ei/speciate/dnldopt.htm

## Equipment EF
Emission Factors (lb/hr)
[5 empty] | ROG |  |  |  | NOx |  |  |  | CO |  |  |  | SO2 |  |  |  | PM
| Equipment | Hp | OFFROAD label | load factor | 2014 | 2015 | 2016 | 2017 | 2014 | 2015 | 2016 | 2017 | 2014 | 2015 | 2016 | 2017 | 2014 | 2015 | 2016 | 2017 | 2014 | 2015 | 2016 | 2017
| Dozer | 357 | Rubber Tired Dozers (>250 and <=500) | 0.59 | 0.21837 | 0.20853 | 0.19883 | 0.18941 | 1.8244 | 1.7086 | 1.598 | 1.4926 | 0.94147 | 0.88187 | 0.82729 | 0.77775 | 0.0018546 | 0.0018546 | 0.0018546 | 0.0018546 | 0.075143 | 0.07001 | 0.065082 | 0.060423
| Excavator | 168 | Excavators (>120 and <=175) | 0.57 | 0.10962 | 0.10167 | 0.093924 | 0.08635 | 0.80344 | 0.71547 | 0.63375 | 0.55736 | 0.63902 | 0.63832 | 0.63772 | 0.63716 | 0.0012111 | 0.0012111 | 0.0012111 | 0.0012111 | 0.044294 | 0.039214 | 0.034364 | 0.029726
| Crane | 399 | Cranes (>250 and <=500) | 0.43 | 0.11705 | 0.11111 | 0.10574 | 0.10074 | 1.0372 | 0.9448 | 0.85852 | 0.77747 | 0.39319 | 0.37074 | 0.35248 | 0.33761 | 0.0014094 | 0.0014094 | 0.0014094 | 0.0014094 | 0.037453 | 0.034006 | 0.030896 | 0.028038
| Drill | 291 | Bore/Drill Rigs (>250 and <=500) | 0.75 | 0.070032 | 0.064992 | 0.060132 | 0.05562 | 0.55272 | 0.4474 | 0.36402 | 0.29341 | 0.32049 | 0.32045 | 0.32049 | 0.32052 | 0.0017768 | 0.0017768 | 0.0017768 | 0.0017768 | 0.017006 | 0.01365 | 0.010791 | 0.0083979
| Flatbed | 479 | Off-Highway Trucks (>250 and <=500) | 0.57 | 0.19786 | 0.18776 | 0.17774 | 0.16778 | 1.5326 | 1.3623 | 1.2048 | 1.0599 | 0.58636 | 0.56883 | 0.55428 | 0.54286 | 0.0025585 | 0.0025585 | 0.0025585 | 0.0025585 | 0.054367 | 0.048441 | 0.043013 | 0.038046
Reference: OFFROAD2007

## Equipment List
Equipment | Hp | load factor
Bore/Drill Rigs | 291 | 0.75
Cement and Mortar Mixers | 10 | 0.56
Concrete/Industrial Saws | 10 | 0.73
Cranes | 399 | 0.43
Crushing/Proc. Equipment | 142 | 0.78
Excavators | 168 | 0.57
Graders | 174 | 0.61
Off-Highway Tractors | 267 | 0.65
Off-Highway Trucks | 479 | 0.57
Other Construction Equipment | 190 | 0.62
Pavers | 100 | 0.62
Paving Equipment | 104 | 0.53
Plate Compactors | 8 | 0.43
Rollers | 95 | 0.56
Rubber Tired Dozers | 357 | 0.59
Rubber Tired Loaders | 164 | 0.54
Scrapers | 313 | 0.72
Skid Steer Loaders | 44 | 0.55
Surfacing Equipment | 362 | 0.45
Tractors/Loaders/Backhoes | 108 | 0.55
Trenchers | 63 | 0.75
Pumps | 53 | 0.74
Generator Sets | 549 | 0.74

## PMSIZE
7/24/2008 |  | http://www.arb.ca.gov/ei/speciate/dnldopt.htm
CALIFORNIA EMISSION INVENTORY AND REPORTING SYSTEM (CEIDARS)
-- Particulate Matter (PM) Speciation Profiles --
SUMMARY OF OVERALL SIZE FRACTIONS AND REFERENCE DOCUMENTATION
|  | NEW |  | FRACTION | FRACTION | FRACTION | FRACTION
|  | FORMAT | SOURCE_REF | < PM 10 | < PM 2.5 | < PM 1 | > PM 10 | PM_SIZE_CMMT1 | PM_SIZE_CMMT2 | PM_CHEM_CMMT1 | PM_CHEM_CMMT1
PMPROF | PMPROFN | ------ | -------------------- | -------- | -------- | -------- | -------- | ------------------------------------------------------------------------------------------------------------------------------------------------------ | -------------------------------------------------------------------------------- | ------------------------------------------------------------------------------------------------------------------------------------------------------ | ------------------------------------------------------------------------------------------------------------------------------------------------------
110 | LIQUID MATERIAL COMBUSTION | N | KVB | 0.976 | 0.967 | 0.96 | 0.024 | INCLUDES ALL LIQUID MATERIAL COMBUSTION SOURCES NOT OTHERWISE SPECIFIED. PROFILE ASSUMED SAME AS #112. |  | INCLUDES ALL LIQUID MATERIAL COMBUSTION SOURCES NOT OTHERWISE SPECIFIED. PROFILE ASSUMED SAME AS #112. | INCLUDES ALL LIQUID MATERIAL COMBUSTION SOURCES NOT OTHERWISE SPECIFIED. PROFILE ASSUMED SAME AS #112.
111 | FUEL COMBUSTION-RESIDUAL | N | KVB | 0.87 | 0.76 | 0.66 | 0.13 | TESTED 5MM BTU/HR SCOTCH DRY-BACK BOILER, USING TWO FUELS: LOW SULFUR NO. 6 FUEL OIL & HIGH SULFUR WILMINGTON CRUDE OIL. |  | TESTED 5MM BTU/HR SCOTCH DRY-BACK BOILER, USING TWO FUELS: LOW SULFUR NO. 6 FUEL OIL & HIGH SULFUR WILMINGTON CRUDE OIL. | TESTED 5MM BTU/HR SCOTCH DRY-BACK BOILER, USING TWO FUELS: LOW SULFUR NO. 6 FUEL OIL & HIGH SULFUR WILMINGTON CRUDE OIL.
112 | FUEL COMBUSTION-DISTILLATE | N | KVB | 0.976 | 0.967 | 0.96 | 0.024 | BABCOCK & WILCOX TYPE H STIRLING INDUSTRIAL BOILER, USING LOW SULFUR NO. 2 FUEL OIL. |  | BABCOCK & WILCOX TYPE H STIRLING INDUSTRIAL BOILER, USING LOW SULFUR NO. 2 FUEL OIL. | BABCOCK & WILCOX TYPE H STIRLING INDUSTRIAL BOILER, USING LOW SULFUR NO. 2 FUEL OIL.
113 | UTILITY BOILERS-RESIDUAL | N | KVB | 0.97 | 0.953 | 0.94 | 0.03 | TWO UTILITY BOILERS TESTED, ONE WITH OPPOSED FACE-FIRED STEAM GENERATOR; OTHER WAS FACE-FIRED BALANCED DRAFT, BOTH BURNING GAS AND RESIDUAL OIL. |  | TWO UTILITY BOILERS TESTED, ONE WITH OPPOSED FACE-FIRED STEAM GENERATOR; OTHER WAS FACE-FIRED BALANCED DRAFT, BOTH BURNING GAS AND RESIDUAL OIL. | TWO UTILITY BOILERS TESTED, ONE WITH OPPOSED FACE-FIRED STEAM GENERATOR; OTHER WAS FACE-FIRED BALANCED DRAFT, BOTH BURNING GAS AND RESIDUAL OIL.
114 | STAT. I.C. ENGINE-DIST/DIESEL | N | KVB | 0.976 | 0.967 | 0.96 | 0.024 | ASSUMED TO BE SAME AS #112. |  | ASSUMED TO BE SAME AS #112. | ASSUMED TO BE SAME AS #112.
115 | STAT. I.C. ENGINE-GASOLINE | N | KVB | 0.994 | 0.992 | 0.988 | 0.006 | ASSUMED TO BE SAME AS #123. |  | ASSUMED TO BE SAME AS #123. | ASSUMED TO BE SAME AS #123.
116 | STAT. I.C. ENGINE-DIESEL | N | KVB | 0.96 | 0.937 | 0.92 | 0.04 | BASED ON TESTS ON I.C. RECIPROCATING ENGINE (2400 HP TURBOCHARGED ELECTRIC POWER GENERATION), BURNING NO. 2 DIESEL FUEL. |  | BASED ON TESTS ON I.C. RECIPROCATING ENGINE (2400 HP TURBOCHARGED ELECTRIC POWER GENERATION), BURNING NO. 2 DIESEL FUEL. | BASED ON TESTS ON I.C. RECIPROCATING ENGINE (2400 HP TURBOCHARGED ELECTRIC POWER GENERATION), BURNING NO. 2 DIESEL FUEL.
117 | VEHICULAR SOURCES-GASOLINE |  |  | 0.994 | 0.992 | 0.988 | 0.006
118 | VEHICULAR SOURCES-DIESEL |  |  | 0.96 | 0.937 | 0.92 | 0.04 | ASSUMED SAME AS #116. |  | ASSUMED SAME AS #116. | ASSUMED SAME AS #116.
119 | MARINE VESSELS-LIQUID FUEL | N | KVB | 0.96 | 0.937 | 0.92 | 0.04 | ASSUMED SAME AS #116. |  | ASSUMED SAME AS #116. | ASSUMED SAME AS #116.
120 | GASEOUS MATERIAL COMBUSTION | N | KVB | 1 | 1 | 1 | 0 | BASED ON KVB ENGINEERING ESTIMATE. |  | BASED ON KVB ENGINEERING ESTIMATE. | BASED ON KVB ENGINEERING ESTIMATE.
121 | RESIDENTIAL-NATURAL GAS | N | KVB | 1 | 1 | 1 | 0 | KVB LITERATURE RESEARCH - BASED ON INDUSTRIAL BOILER PROFILE (KVB #49). |  | KVB LITERATURE RESEARCH - BASED ON INDUSTRIAL BOILER PROFILE (KVB #49). | KVB LITERATURE RESEARCH - BASED ON INDUSTRIAL BOILER PROFILE (KVB #49).
123 | STAT. I.C.ENGINE-GAS | N | KVB | 0.994 | 0.992 | 0.988 | 0.006 | CLIMAX RECIPROCATING ENGINE FUELED BY A DIGESTER GAS FROM A WASTE DISPOSAL OPERATION. |  | CLIMAX RECIPROCATING ENGINE FUELED BY A DIGESTER GAS FROM A WASTE DISPOSAL OPERATION. | CLIMAX RECIPROCATING ENGINE FUELED BY A DIGESTER GAS FROM A WASTE DISPOSAL OPERATION.
125 | PETROLEUM HEATERS-GAS | N | KVB | 0.95 | 0.93 | 0.91 | 0.05 | BASED ON TESTS DONE ON A REFINERY HEATER FUELED WITH NATURAL GAS. |  | BASED ON TESTS DONE ON A REFINERY HEATER FUELED WITH NATURAL GAS. | BASED ON TESTS DONE ON A REFINERY HEATER FUELED WITH NATURAL GAS.
130 | SOLID MATERIAL COMBUSTION |  |  | 0.997 | 0.927 | 0.737 | 0.003 | ASSUMED SAME AS #133. |  | ASSUMED SAME AS #133. | ASSUMED SAME AS #133.
131 | COAL/COKE COMBUSTION | N |  | 0.4 | 0.15 | 0.03 | 0.6 | PARTICLE SIZE DATA ON COAL-FIRED BOILERS BASED ON A STUDY BY MIDWEST RESEARCH INSTITUTE (MRI) FOR EPA (AUG. 1971). CHEMICAL COMPOSITION (SEE CMMT). |  | CHEMICAL COMPOSITION BASED ON STUDY BY W.S.SMITH,C.W.GRUBER -'ATMOSPHERIC EMISSIONS FROM COAL COMBUSTION' (APRIL 1966). SIZE DATA BY MRI (SEE CMMT). | CHEMICAL COMPOSITION BASED ON STUDY BY W.S.SMITH,C.W.GRUBER -'ATMOSPHERIC EMISSIONS FROM COAL COMBUSTION' (APRIL 1966). SIZE DATA BY MRI (SEE CMMT).
132 | STAT. I.C. ENGINE-SOLID FUEL | N | KVB | 0.997 | 0.927 | 0.737 | 0.003 | ASSUMED SAME AS #133. |  | ASSUMED SAME AS #133. | ASSUMED SAME AS #133.
133 | WOOD WASTE COMBUSTION | N | KVB | 0.997 | 0.927 | 0.737 | 0.003 | ASSUMED SAME AS #133. |  | ASSUMED SAME AS #133. | ASSUMED SAME AS #133.
134 | OTHER WASTE COMBUSTION |  |  | 0.997 | 0.927 | 0.737 | 0.003 | ASSUMED SAME AS #133. |  | ASSUMED SAME AS #133. | ASSUMED SAME AS #133.
135 | PLANNED/UNPLNND FOREST FIRES |  |  | 0.88 | 0.85 | 0.78 | 0.12
136 | AGRICULTURAL BURNING |  |  | 0.88 | 0.85 | 0.78 | 0.12
137 | UNPLANNED STRUCTURAL FIRES | N | KVB | 0.98 | 0.914 | 0.8 | 0.02
138 | FIREPLACES |  |  | 0.92 | 0.87 | 0.8 | 0.08
141 | AIRCRAFT-JET FUEL | N | KVB | 0.976 | 0.967 | 0.96 | 0.024 | ASSUMED SAME AS #112. |  | ASSUMED SAME AS #112. | ASSUMED SAME AS #112.
151 | ORCHARD HEATERS | N | KVB | 0.976 | 0.967 | 0.96 | 0.024 | ASSUMED SAME AS #112. |  | ASSUMED SAME AS #112. | ASSUMED SAME AS #112.
161 | INCINERATION-LIQUID FUEL | N | KVB | 0.976 | 0.967 | 0.96 | 0.024 | ASSUMED SAME AS #112. |  | ASSUMED SAME AS #112. | ASSUMED SAME AS #112.
162 | INCINERATION-GASEOUS FUEL | N | KVB | 1 | 1 | 1 | 0 | ASSUMED SAME AS #120. |  | ASSUMED SAME AS #120. | ASSUMED SAME AS #120.
163 | INCINERATION-SOLID FUEL | N |  | 0.3 | 0.2 | 0.13 | 0.7 | BASED ON MRI TESTS DONE ON UNCONTROLLED MUNICIPAL INCINERATORS (1971). |  | BASED ON MRI TESTS DONE ON UNCONTROLLED MUNICIPAL INCINERATORS (1971). | BASED ON MRI TESTS DONE ON UNCONTROLLED MUNICIPAL INCINERATORS (1971).
200 | EVAPORATION | N | KVB | 0.96 | 0.925 | 0.9 | 0.04 | ASSUMED SAME AS #222. |  | ASSUMED SAME AS #222. | ASSUMED SAME AS #222.
220 | COATING MATERIAL EVAPORATION | N | KVB | 0.96 | 0.925 | 0.9 | 0.04 | ASSUMED SAME AS #222. |  | ASSUMED SAME AS #222. | ASSUMED SAME AS #222.
222 | PAINT APPLICATION-OIL BASED | N | KVB | 0.96 | 0.925 | 0.9 | 0.04 | TEST DONE ON PAINT SPRAY BOOTH USING OIL-BASED ENAMEL. |  | TEST DONE ON PAINT SPRAY BOOTH USING OIL-BASED ENAMEL. | TEST DONE ON PAINT SPRAY BOOTH USING OIL-BASED ENAMEL.
223 | PAINT APPLICATION-WATER BASED | N | KVB | 0.68 | 0.62 | 0.58 | 0.32 | TEST DONE ON PAINT SPRAY BOOTH USING WATER-BASED ENAMEL. |  | TEST DONE ON PAINT SPRAY BOOTH USING WATER-BASED ENAMEL. | TEST DONE ON PAINT SPRAY BOOTH USING WATER-BASED ENAMEL.
311 | CHEMICAL MANUFACTURING | N | KVB | 0.9 | 0.89 | 0.88 | 0.1 | TEST ON BORIC ACID DRYERS. |  | TEST ON BORIC ACID DRYERS. | TEST ON BORIC ACID DRYERS.
312 | CHEMICAL FERTILIZER-UREA | N | KVB | 0.96 | 0.95 | 0.94 | 0.04 | TEST ON ROTATING DRUM-TYPE DRYERS. |  | TEST ON ROTATING DRUM-TYPE DRYERS. | TEST ON ROTATING DRUM-TYPE DRYERS.
321 | AGRICULTURAL TILLAGE DUST |  |  | 0.45 | 0.1 | 0.03 | 0.55
322 | LIVESTOCK DUST |  |  | 0.48 | 0.06 | 0.05 | 0.52
324 | FEED AND GRAIN OPERATIONS | N | KVB | 0.29 | 0.01 | 0 | 0.71 | KVB LITERATURE RESEARCH - BASED ON PARTICLE SIZE ANALYSIS OF UNLOADING BOX CAR OF FEED BARLEY. |  | KVB LITERATURE RESEARCH - BASED ON PARTICLE SIZE ANALYSIS OF UNLOADING BOX CAR OF FEED BARLEY. | KVB LITERATURE RESEARCH - BASED ON PARTICLE SIZE ANALYSIS OF UNLOADING BOX CAR OF FEED BARLEY.
325 | GRAIN DRYING | N | KVB | 0.54 | 0.4 | 0.3 | 0.46 | BASED ON TESTS DONE ON RICE DRYER. |  | BASED ON TESTS DONE ON RICE DRYER. | BASED ON TESTS DONE ON RICE DRYER.
327 | COFFEE ROASTING | N | KVB | 0.62 | 0.61 | 0.6 | 0.38 | BASED ON TESTS DONE ON CAROB ROASTER. KVB ASSUMED PROCESS IS SIMLAR TO COFFEE ROASTING. |  | BASED ON TESTS DONE ON CAROB ROASTER. KVB ASSUMED PROCESS IS SIMLAR TO COFFEE ROASTING. | BASED ON TESTS DONE ON CAROB ROASTER. KVB ASSUMED PROCESS IS SIMLAR TO COFFEE ROASTING.
328 | COTTON GINNING |  |  | 0.62 | 0.08 | 0.04 | 0.38
331 | PETROLEUM REFINING | N | KVB | 0.61 | 0.555 | 0.51 | 0.39 | BASED ON TESTS DONE ON A CO BOILER (PROCESS LOSS). |  | BASED ON TESTS DONE ON A CO BOILER (PROCESS LOSS). | BASED ON TESTS DONE ON A CO BOILER (PROCESS LOSS).
341 | ASPHALT ROOFING MANUFACTURE | N | KVB | 0.98 | 0.945 | 0.91 | 0.02 | TEST DONE ON A FELT SATURATOR OF AN ASPHALT ROOFING SATURATION. |  | TEST DONE ON A FELT SATURATOR OF AN ASPHALT ROOFING SATURATION. | TEST DONE ON A FELT SATURATOR OF AN ASPHALT ROOFING SATURATION.
342 | ASPHALTIC CONCRETE BATCH PLANT | N | KVB | 0.4 | 0.333 | 0.3 | 0.6 | TEST DONE ON A BATCH HOT-MIX ASPHALT PLANT. |  | TEST DONE ON A BATCH HOT-MIX ASPHALT PLANT. | TEST DONE ON A BATCH HOT-MIX ASPHALT PLANT.
343 | CEMENT PROD./CONCRETE BATCHING | N | KVB | 0.92 | 0.62 | 0.34 | 0.08 | BASED ON TEST DONE ON CEMENT KILN. |  | BASED ON TEST DONE ON CEMENT KILN. | BASED ON TEST DONE ON CEMENT KILN.
344 | LIME MANUFACTURING | N | KVB | 0.3 | 0.117 | 0.07 | 0.7 | KVB LITERATURE RESEARCH - PARTICLE SIZE DATA BASED ON A STUDY BY MIDWEST RESEARCH INSTITUTE (AUG. 1971). CHEMICAL COMPOS:KVB ENG JDGMT (SEE CMMT) |  | KVB LITERATURE RESEARCH. CHEMICAL COMPOSITION BASED ON KVB ENGINEERING JUDGEMENT. SIZE DATA: MRI (SEE CMMT). | KVB LITERATURE RESEARCH. CHEMICAL COMPOSITION BASED ON KVB ENGINEERING JUDGEMENT. SIZE DATA: MRI (SEE CMMT).
345 | CALCINATION OF GYPSUM | N | KVB | 0.88 | 0.495 | 0.22 | 0.12 | BASED ON TEST DONE ON GYPSUM CALCINATOR. |  | BASED ON TEST DONE ON GYPSUM CALCINATOR. | BASED ON TEST DONE ON GYPSUM CALCINATOR.
346 | CLAY & RELATED PRODUCTS MFG. | N | KVB | 0.56 | 0.513 | 0.48 | 0.44 | BASED ON TEST DONE ON GRINDING OPERATION IN BRICK MANUFACTURING. |  | BASED ON TEST DONE ON GRINDING OPERATION IN BRICK MANUFACTURING. | BASED ON TEST DONE ON GRINDING OPERATION IN BRICK MANUFACTURING.
348 | GLASS MELTING FURNACE | N | KVB | 0.98 | 0.963 | 0.95 | 0.02 | TEST DONE ON A FLINT GLASS MELTING FURNACE. |  | TEST DONE ON A FLINT GLASS MELTING FURNACE. | TEST DONE ON A FLINT GLASS MELTING FURNACE.
349 | FIBERGLASS FORMING LINE | N | KVB | 0.994 | 0.992 | 0.99 | 0.006 | TEST DONE ON A FORMING LINE USED IN THE MANUFACTURING OF WOOL FIBERGLASS PRODUCT. |  | TEST DONE ON A FORMING LINE USED IN THE MANUFACTURING OF WOOL FIBERGLASS PRODUCT. | TEST DONE ON A FORMING LINE USED IN THE MANUFACTURING OF WOOL FIBERGLASS PRODUCT.
351 | STEEL HEAT TREATNG-SALT QUENCH | N | KVB | 0.96 | 0.86 | 0.74 | 0.04 | BASED ON TEST DONE ON STEEL HEAT TREATING EQUIPMENT |  | BASED ON TEST DONE ON STEEL HEAT TREATING EQUIPMENT | BASED ON TEST DONE ON STEEL HEAT TREATING EQUIPMENT
352 | STEEL SINTER PLANT |  |  | 0.98 | 0.97 | 0.96 | 0.02
353 | STEEL ABRASIVE BLASTING | N | KVB | 0.86 | 0.79 | 0.74 | 0.14 | BASED ON TEST DONE ON A BLASTING ROOM IN STEEL PLANT. |  | BASED ON TEST DONE ON A BLASTING ROOM IN STEEL PLANT. | BASED ON TEST DONE ON A BLASTING ROOM IN STEEL PLANT.
354 | STEEL OPEN HEARTH FURNACE | N | KVB | 0.98 | 0.93 | 0.87 | 0.02 | BASED ON TEST DONE ON AN OPEN HEARTH FURNACE. |  | BASED ON TEST DONE ON AN OPEN HEARTH FURNACE. | BASED ON TEST DONE ON AN OPEN HEARTH FURNACE.
355 | BASIC OXYGEN FURNACE-STEEL |  |  | 1 | 1 | 0.95 | 0
356 | ELECTRIC ARC FURNACE | N | KVB | 0.83 | 0.6 | 0.45 | 0.17 | KVB LITERATURE SEARCH - PARTICLE SIZE DATA BASED ON STUDY BY MIDWEST RESEARCH INSTITUTE (1971). CHEMICAL COMPOSITION: OPEN HEARTH (KVB PROFILE #13). |  | KVB LITERATURE SEARCH - CHEMICAL COMPOSITION BASED ON OPEN HEARTH PROCESS (KVB PROFILE #13). PARTICLE SIZE DATA BASED ON STUDY BY MRI (SEE SIZE CMMT) | KVB LITERATURE SEARCH - CHEMICAL COMPOSITION BASED ON OPEN HEARTH PROCESS (KVB PROFILE #13). PARTICLE SIZE DATA BASED ON STUDY BY MRI (SEE SIZE CMMT)
358 | ALUMINUM FOUNDRY | N | KVB | 0.95 | 0.903 | 0.86 | 0.05 | TEST DONE ON AN ALUMINUM REVERBERATORY MELTING FURNACE. |  | TEST DONE ON AN ALUMINUM REVERBERATORY MELTING FURNACE. | TEST DONE ON AN ALUMINUM REVERBERATORY MELTING FURNACE.
361 | WOOD OPERATION-SANDING | N | KVB | 0.92 | 0.885 | 0.86 | 0.08 | TEST DONE ON A CYCLONE BAGHOUSE IN A SANDING OPERATION. |  | TEST DONE ON A CYCLONE BAGHOUSE IN A SANDING OPERATION. | TEST DONE ON A CYCLONE BAGHOUSE IN A SANDING OPERATION.
362 | WOOD OPERATION-RESAWING | N | KVB | 0.4 | 0.283 | 0.2 | 0.6 | TEST DONE ON A CYCLONE WHERE THE WOOD PARTICLES ARE COLLECTED IN A RESAW OPERATION. |  | TEST DONE ON A CYCLONE WHERE THE WOOD PARTICLES ARE COLLECTED IN A RESAW OPERATION. | TEST DONE ON A CYCLONE WHERE THE WOOD PARTICLES ARE COLLECTED IN A RESAW OPERATION.
365 | PULP AND PAPER MILLS |  |  | 1 | 0.76 | 0.4 | 0
371 | MINERAL PROCESS LOSS | N | KVB | 0.5 | 0.075 | 0.02 | 0.5 | ASSUMED SAME AS #374. | PM2.5 FRXN FROM USEPA | ASSUMED SAME AS #374. | ASSUMED SAME AS #374.
373 | ROCK CRUSHERS | N | KVB | 0.1 | 0.075 | 0.01 | 0.9 | KVB LITERATURE RESEARCH - PARTICLE SIZE DATA FROM A ROCK PROCESSING OPERATION BASED ON A STUDY BY MRI (1971). CHEMICAL COMPOSITION ESTIMATED BY KVB. | PM2.5 FRXN FROM USEPA | KVB LITERATURE RESEARCH - PARTICLE SIZE DATA FROM A ROCK PROCESSING OPERATION BASED ON A STUDY BY MRI (1971). CHEMICAL COMPOSITION ESTIMATED BY KVB. | KVB LITERATURE RESEARCH - PARTICLE SIZE DATA FROM A ROCK PROCESSING OPERATION BASED ON A STUDY BY MRI (1971). CHEMICAL COMPOSITION ESTIMATED BY KVB.
374 | ROCK SCREENING & HANDLING | N | KVB | 0.5 | 0.075 | 0.02 | 0.5 | KVB LITERATURE RESEARCH - SAME AS ABOVE. | PM2.5 FRXN FROM USEPA | KVB LITERATURE RESEARCH - SAME AS ABOVE. | KVB LITERATURE RESEARCH - SAME AS ABOVE.
381 | LANDFILL DUST |  |  | 0.55 | 0.378 | 0.28 | 0.45
391 | ROAD & BLDG. CONSTRUCTION DUST |  |  | 0.64 | 0.37 | 0.24 | 0.36
393 | PAVED ROAD DUST |  |  | 0.46 | 0.08 | 0.03 | 0.54
394 | UNPAVED ROAD DUST |  |  | 0.61 | 0.13 | 0.05 | 0.39
396 | TIRE WEAR |  |  | 0.4 | 0.32 | 0.2 | 0.6
397 | TIRE WEAR (REPLACED BY 472) | N |  | 1 | 0.25 | 0.1 | 0 | SIZE FRACTIONS FROM US EPA PART5 (2-POINT LINEAR INTERPOLATION) |  | KVB LITERATURE RESEARCH - BASED ON DYNAMOMETER TESTS BY GENERAL MOTORS AND J.P. SUBRAMANI OF UNIVERSITY OF CINCINNATI. | KVB LITERATURE RESEARCH - BASED ON DYNAMOMETER TESTS BY GENERAL MOTORS AND J.P. SUBRAMANI OF UNIVERSITY OF CINCINNATI.
398 | BRAKE WEAR (REPLACED BY 473) | N |  | 0.98 | 0.42 | 0.14 | 0.02 | SIZE FRACTIONS FROM US EPA PART5 (2-POINT LINEAR INTERPOLATION) |  | SAME AS TIRE WEAR 397: KVB LITERATURE RESEARCH - BASED ON DYNAMOMETER TESTS BY GENERAL MOTORS AND J.P. SUBRAMANI OF UNIVERSITY OF CINCINNATI. | SAME AS TIRE WEAR 397: KVB LITERATURE RESEARCH - BASED ON DYNAMOMETER TESTS BY GENERAL MOTORS AND J.P. SUBRAMANI OF UNIVERSITY OF CINCINNATI.
399 | GASOLINE VEHICLES-NO CATALYST | N | KVB | 0.9 | 0.68 | 0.53 | 0.1 | SIZE FRACTIONS FROM US EPA PART5 (2-POINT LINEAR INTERPOLATION) |  | SAME AS OLD 117: CHEMICAL COMPOSITION BASED ON TRANSPORTATION PROFILE OBTAINED BY REGRESSION ANALYSIS OF TUNNEL DATA. | SAME AS OLD 117: CHEMICAL COMPOSITION BASED ON TRANSPORTATION PROFILE OBTAINED BY REGRESSION ANALYSIS OF TUNNEL DATA.
400 | GASOLINE VEHICLES-CATALYST | N | KVB | 0.97 | 0.9 | 0.88 | 0.03 | SIZE FRACTIONS FROM US EPA PART5 (2-POINT LINEAR INTERPOLATION) |  | SAME AS OLD 117: CHEMICAL COMPOSITION BASED ON TRANSPORTATION PROFILE OBTAINED BY REGRESSION ANALYSIS OF TUNNEL DATA. | SAME AS OLD 117: CHEMICAL COMPOSITION BASED ON TRANSPORTATION PROFILE OBTAINED BY REGRESSION ANALYSIS OF TUNNEL DATA.
401 | CHROME: HEXAVALENT CHROMIUM | N | SINGLE COMPOUND | 1 | 1 | 1 | 0 | ASSUME ALL PM2.5 |  | SINGLE COMPOUND | SINGLE COMPOUND
402 | HEXAVALENT, TRIVALENT CHROMIUM | N | TWO SINGLE COMPOUNDS | 1 | 1 | 1 | 0 | ASSUME ALL PM2.5 |  | TWO SINGLE COMPOUNDS | TWO SINGLE COMPOUNDS
403 | CADMIUM | N | SINGLE COMPOUND | 1 | 1 | 1 | 0 | ASSUME ALL PM2.5 |  | SINGLE COMPOUND | SINGLE COMPOUND
404 | ASBESTOS | N | SINGLE COMPOUND | 0.5 | 0.5 | 0.5 | 0.5 | ASSUME 50% PM10 and PM2.5 |  | SINGLE COMPOUND | SINGLE COMPOUND
411 | WINDBLOWN DUST-AGRICULTURAL |  |  | 0.5 | 0.1 | 0.03 | 0.5
412 | WINDBLOWN DUST-UNPAVED AREAS |  |  | 0.5 | 0.12 | 0.06 | 0.5
415 | UNPAVED ROAD DUST | Y | OMNI | 0.5943 | 0.126 | 0.0516 | 0.4057 | OMNI MASS DATA WITH EACH CHEMICAL PROFILE. | FINAL SIZES FROM P.GAFFNEY 11-98. OMNI: MASS DATA WITH EACH CHEMICAL PROFILE. | AVERAGE OF 6 OMNI SOIL SAMPLES (SOILS 7,11,13,16,17,18) | AVERAGE OF 6 OMNI SOIL SAMPLES (SOILS 7,11,13,16,17,18)
416 | WINDBLOWN DUST-UNPAVED RD/AREA | Y | OMNI | 0.5943 | 0.0786 | 0.0516 | 0.4057 | OMNI MASS DATA WITH EACH CHEMICAL PROFILE. | PM 2.5 FRXN BY USEPA | AVERAGE OF 6 OMNI SOIL SAMPLES (SOILS 7,11,13,16,17,18) | AVERAGE OF 6 OMNI SOIL SAMPLES (SOILS 7,11,13,16,17,18)
417 | AGRICULTURAL TILLING DUST | Y | OMNI | 0.4543 | 0.0681 | 0.035 | 0.5457 | OMNI MASS DATA WITH EACH CHEMICAL PROFILE. | FINAL SIZES FROM P.GAFFNEY 11-98. OMNI: MASS DATA WITH EACH CHEMICAL PROFILE. | AVERAGE OF 8 OMNI SOIL SAMPLES (SOILS 1,4,5,9,10,14,15,21) | AVERAGE OF 8 OMNI SOIL SAMPLES (SOILS 1,4,5,9,10,14,15,21)
418 | WINDBLOWN DUST - AGRIC. LANDS | Y | OMNI | 0.4543 | 0.0786 | 0.035 | 0.5457 | OMNI MASS DATA WITH EACH CHEMICAL PROFILE. | FINAL SIZES FROM P.GAFFNEY 11-98. OMNI: MASS DATA WITH EACH CHEMICAL PROFILE. | AVERAGE OF 8 OMNI SOIL SAMPLES (SOILS 1,4,5,9,10,14,15,21) | AVERAGE OF 8 OMNI SOIL SAMPLES (SOILS 1,4,5,9,10,14,15,21)
419 | WINDBLOWN DUST - DESERT LANDS |  |  | 0.5937 | 0.1131 | 0.0476 | 0.4063
420 | CONSTRUCTION DUST | Y | OMNI | 0.4893 | 0.0489 | 0.0385 | 0.5107 | OMNI MASS DATA WITH EACH CHEMICAL PROFILE. | FINAL SIZES FROM P.GAFFNEY 11-98. OMNI: MASS DATA WITH EACH CHEMICAL PROFILE.
421 | LANDFILL DUST | Y | OMNI | 0.4893 | 0.0734 | 0.0385 | 0.5107 | OMNI MASS DATA WITH EACH CHEMICAL PROFILE. | FINAL SIZES FROM P.GAFFNEY 11-98. OMNI: MASS DATA WITH EACH CHEMICAL PROFILE.
422 | PAVED ROAD DUST (BEFORE 1997) | Y | OMNI | 0.4572 | 0.0772 | 0.0302 | 0.5428 | OMNI MASS DATA WITH EACH CHEMICAL PROFILE. | FINAL SIZES FROM P.GAFFNEY 11-98. OMNI: MASS DATA WITH EACH CHEMICAL PROFILE.
423 | LIVESTOCK OPERATIONS DUST | Y | OMNI | 0.4818 | 0.055 | 0.048 | 0.5182 | OMNI MASS DATA WITH EACH CHEMICAL PROFILE. | FINAL SIZES FROM P.GAFFNEY 11-98. OMNI: MASS DATA WITH EACH CHEMICAL PROFILE.
424 | FIREPLACES AND WOODSTOVES | Y | OMNI | 0.935 | 0.9001 | 0.8392 | 0.0651 | OMNI MASS DATA WITH EACH CHEMICAL PROFILE. | FINAL SIZES FROM P.GAFFNEY 11-98. OMNI: MASS DATA WITH EACH CHEMICAL PROFILE.
425 | DIESEL VEHICLE EXHAUST | Y | OMNI | 1 | 0.92 | 0.86 | 0
430 | AGRIC. BURNING - FIELD CROPS | Y | UCD | 0.9835 | 0.9379 | 0.8816 | 0.0165 | ONLY PM10, PM2.5 SPECIES AVAILABLE. USES PM10 DATA AS PM30; PM2.5 AS PM1. | FINAL SIZES FROM P.GAFFNEY 11-98. UCD: LINEAR INTERPOL ON SSI SIZE RUNS. | CHEMICAL: AVERAGE OF 4 UCD GRAIN COMPOSITE TESTS (IDs 1-7,8-9,10-11,12-13). | CHEMICAL: AVERAGE OF 4 UCD GRAIN COMPOSITE TESTS (IDs 1-7,8-9,10-11,12-13).
431 | RICE STRAW BURNING |  |  | 0.9758 | 0.9186 | 0.8581 | 0.0242
432 | WHEAT STRAW BURNING |  |  | 0.9834 | 0.9334 | 0.8726 | 0.0166
433 | BARLEY STRAW BURNING |  |  | 0.9899 | 0.956 | 0.9031 | 0.0101
434 | CORN RESIDUE BURNING |  |  | 0.985 | 0.9438 | 0.8926 | 0.015
440 | WEED ABATEMENT BURNING | Y | UCD | 0.9835 | 0.9379 | 0.8816 | 0.0165 | ONLY PM10, PM2.5 SPECIES AVAILABLE. USES PM10 DATA AS PM30; PM2.5 AS PM1. | FINAL SIZES FROM P.GAFFNEY 11-98. UCD: LINEAR INTERPOL ON SSI SIZE RUNS. | CHEMICAL: AVERAGE OF 4 UCD GRAIN COMPOSITE TESTS (IDs 1-7,8-9,10-11,12-13). | CHEMICAL: AVERAGE OF 4 UCD GRAIN COMPOSITE TESTS (IDs 1-7,8-9,10-11,12-13).
441 | RANGE IMPROVEMENT BURNING | Y | UCD | 0.9825 | 0.9316 | 0.8745 | 0.0175 | ONLY PM10, PM2.5 SPECIES AVAILABLE. USES PM10 DATA AS PM30; PM2.5 AS PM1. | FINAL SIZES FROM P.GAFFNEY 11-98. UCD: LINEAR INTERPOL ON SSI SIZE RUNS. | CHEMICAL: AVERAGE OF UCD COMPOSITE GRAIN + COMPOSITE ORCHARD. | CHEMICAL: AVERAGE OF UCD COMPOSITE GRAIN + COMPOSITE ORCHARD.
450 | ORCHARD PRUNINGS BURNING | Y | UCD | 0.9814 | 0.9252 | 0.8675 | 0.0186 | ONLY PM10, PM2.5 SPECIES AVAILABLE. USES PM10 DATA AS PM30; PM2.5 AS PM1. | FINAL SIZES FROM P.GAFFNEY 11-98. UCD: LINEAR INTERPOL ON SSI SIZE RUNS. | CHEMICAL: COMPOSITE OF 4 UCD ORCHARD PRUNINGS PILE BURN TESTS (IDs 14-17). | CHEMICAL: COMPOSITE OF 4 UCD ORCHARD PRUNINGS PILE BURN TESTS (IDs 14-17).
451 | ALMOND PRUNINGS BURNING |  |  | 0.9829 | 0.9303 | 0.87 | 0.0171
452 | WALNUT PRUNINGS BURNING |  |  | 0.9799 | 0.9202 | 0.8649 | 0.0201
460 | GRASS/WOODLAND FIRES | Y | UCD | 0.9825 | 0.9316 | 0.8745 | 0.0175 | ONLY PM10, PM2.5 SPECIES AVAILABLE. USES PM10 DATA AS PM30; PM2.5 AS PM1. | FINAL SIZES FROM P.GAFFNEY 11-98. UCD: LINEAR INTERPOL ON SSI SIZE RUNS. | CHEMICAL: AVERAGE OF UCD COMPOSITE GRAIN + COMPOSITE ORCHARD. | CHEMICAL: AVERAGE OF UCD COMPOSITE GRAIN + COMPOSITE ORCHARD.
461 | OPEN BURNING | Y | UCD | 0.9825 | 0.9316 | 0.8745 | 0.0175 | ONLY PM10, PM2.5 SPECIES AVAILABLE. USES PM10 DATA AS PM30; PM2.5 AS PM1. | FINAL SIZES FROM P.GAFFNEY 11-98. UCD: LINEAR INTERPOL ON SSI SIZE RUNS. | CHEMICAL: AVERAGE OF UCD COMPOSITE GRAIN + COMPOSITE ORCHARD. | CHEMICAL: AVERAGE OF UCD COMPOSITE GRAIN + COMPOSITE ORCHARD.
462 | WASTE BURNING | Y | UCD | 0.9825 | 0.9316 | 0.8745 | 0.0175 | ONLY PM10, PM2.5 SPECIES AVAILABLE. USES PM10 DATA AS PM30; PM2.5 AS PM1. | FINAL SIZES FROM P.GAFFNEY 11-98. UCD: LINEAR INTERPOL ON SSI SIZE RUNS. | CHEMICAL: AVERAGE OF UCD COMPOSITE GRAIN + COMPOSITE ORCHARD. | CHEMICAL: AVERAGE OF UCD COMPOSITE GRAIN + COMPOSITE ORCHARD.
463 | FOREST MANAGEMENT BURNING | Y | UCD | 0.961 | 0.8544 | 0.7579 | 0.039 | ONLY PM10, PM2.5 SPECIES AVAILABLE. USES PM10 DATA AS PM30; PM2.5 AS PM1. | FINAL SIZES FROM P.GAFFNEY 11-98. UCD: LINEAR INTERPOL ON SSI SIZE RUNS. | CHEMICAL: COMPOSITE OF 2 UCD FOREST/WOOD SLASH PILE BURN TESTS (IDs 18-19). | CHEMICAL: COMPOSITE OF 2 UCD FOREST/WOOD SLASH PILE BURN TESTS (IDs 18-19).
464 | TIMBER AND BRUSH FIRES | Y | UCD | 0.961 | 0.8544 | 0.7579 | 0.039 | ONLY PM10, PM2.5 SPECIES AVAILABLE. USES PM10 DATA AS PM30; PM2.5 AS PM1. | FINAL SIZES FROM P.GAFFNEY 11-98. UCD: LINEAR INTERPOL ON SSI SIZE RUNS. | CHEMICAL: COMPOSITE OF 2 UCD FOREST/WOOD SLASH PILE BURN TESTS (IDs 18-19). | CHEMICAL: COMPOSITE OF 2 UCD FOREST/WOOD SLASH PILE BURN TESTS (IDs 18-19).
465 | PINE SLASH BURNING |  |  | 0.9573 | 0.8672 | 0.7596 | 0.0427
466 | DOUGLAS FIR SLASH BURNING |  |  | 0.9646 | 0.8417 | 0.7562 | 0.0354
470 | UNPAVED ROAD DUST, 97 N AFTER | Y | CRPAQS | 0.5943 | 0.0594 |  | 0.4057 | SIZE FRACTIONS ASSUMED SAME AS PROFILE 415 | PM2.5 FRXN BY USEPA | CHEMICAL: AVERAGE OF 6 UNPAVED ROAD DUST SAMPLES (FDUPR 1-6) | CHEMICAL: AVERAGE OF 6 UNPAVED ROAD DUST SAMPLES (FDUPR 1-6)
471 | PAVED ROAD DUST, 97 N AFTER | Y | CRPAQS | 0.4572 | 0.0686 |  | 0.5428 | SIZE FRACTIONS ASSUMED SAME AS PROFILE 422 | PM2.5 FRXN BY USEPA | CHEMICAL: AVERAGE OF 4 PAVED ROAD DUST SAMPLES (FDPVR 1-4) | CHEMICAL: AVERAGE OF 4 PAVED ROAD DUST SAMPLES (FDPVR 1-4)
472 | TIRE WEAR | N | HILDEMANN + NEA | 1 | 0.25 | 0.1 | 0 | SIZE FRACTIONS FROM US EPA PART5 (2-POINT LINEAR INTERPOLATION) |  | CHEMICAL: AVERAGE OF 2 TIRE WEAR PROFILES | CHEMICAL: AVERAGE OF 2 TIRE WEAR PROFILES
473 | BRAKE WEAR | N | HILDEMANN + NEA | 0.98 | 0.42 | 0.14 | 0.02 | SIZE FRACTIONS FROM US EPA PART5 (2-POINT LINEAR INTERPOLATION) |  | CHEMICAL: AVERAGE OF 2 BRAKE WEAR PROFILES (SEMI-METAL BRAKES) | CHEMICAL: AVERAGE OF 2 BRAKE WEAR PROFILES (SEMI-METAL BRAKES)
900 | UNSPECIFIED | N |  | 0.7 | 0.42 | 0.25 | 0.3 | KVB ASSUMPTION. |  | KVB ASSUMPTION. | KVB ASSUMPTION.
90001 | EPA AVG: SOLID WASTE | N | US EPA SPECIATE 3.0 | 0.19 | 0.13 | 0.13 | 0.81 | US EPA SPECIATE 3.0: Shareef,G.S., Radian, Sept. 1987, US EPA #90001 | PM1.0 FRACTION ASSUMED SAME AS PM2.5 FRACTION | US EPA SPECIATE 3.0: Shareef,G.S., Radian, Sept. 1987, US EPA #90001 | US EPA SPECIATE 3.0: Shareef,G.S., Radian, Sept. 1987, US EPA #90001
90002 | EPA AVG: CHEMICAL MANUFACTURNG | N | US EPA SPECIATE 3.0 | 0.505 | 0.279 | 0.279 | 0.495 | US EPA SPECIATE 3.0: Shareef,G.S., Radian, Sept. 1987, US EPA #90002 | PM1.0 FRACTION ASSUMED SAME AS PM2.5 FRACTION | US EPA SPECIATE 3.0: Shareef,G.S., Radian, Sept. 1987, US EPA #90002 | US EPA SPECIATE 3.0: Shareef,G.S., Radian, Sept. 1987, US EPA #90002
90003 | EPA AVG: FOOD AND AGRICULTURE | N | US EPA SPECIATE 3.0 | 0.49 | 0.14 | 0.14 | 0.51 | US EPA SPECIATE 3.0: Shareef,G.S., Radian, Sept. 1987, US EPA #90003 | PM1.0 FRACTION ASSUMED SAME AS PM2.5 FRACTION | US EPA SPECIATE 3.0: Shareef,G.S., Radian, Sept. 1987, US EPA #90003 | US EPA SPECIATE 3.0: Shareef,G.S., Radian, Sept. 1987, US EPA #90003
90004 | EPA AVG: STEEL PRODUCTION | N | US EPA SPECIATE 3.0 | 0.6 | 0.52 | 0.52 | 0.4 | US EPA SPECIATE 3.0: Shareef,G.S., Radian, Sept. 1987, US EPA #90004 | PM1.0 FRACTION ASSUMED SAME AS PM2.5 FRACTION | US EPA SPECIATE 3.0: Shareef,G.S., Radian, Sept. 1987, US EPA #90004 | US EPA SPECIATE 3.0: Shareef,G.S., Radian, Sept. 1987, US EPA #90004
90006 | EPA AVG: METAL MINING - GENRL | N | US EPA SPECIATE 3.0 | 0.51 | 0.15 | 0.15 | 0.49 | US EPA SPECIATE 3.0: Shareef,G.S., Radian, Sept. 1987, US EPA #90006 | PM1.0 FRACTION ASSUMED SAME AS PM2.5 FRACTION | US EPA SPECIATE 3.0: Shareef,G.S., Radian, Sept. 1987, US EPA #90006 | US EPA SPECIATE 3.0: Shareef,G.S., Radian, Sept. 1987, US EPA #90006
90007 | EPA AVG: PRIMARY METAL PRODCN | N | US EPA SPECIATE 3.0 | 0.644 | 0.464 | 0.464 | 0.356 | US EPA SPECIATE 3.0: Shareef,G.S., Radian, Sept. 1987, US EPA #90007 | PM1.0 FRACTION ASSUMED SAME AS PM2.5 FRACTION | US EPA SPECIATE 3.0: Shareef,G.S., Radian, Sept. 1987, US EPA #90007 | US EPA SPECIATE 3.0: Shareef,G.S., Radian, Sept. 1987, US EPA #90007
90008 | EPA AVG: SECONDARY METAL PRDCN | N | US EPA SPECIATE 3.0 | 0.633 | 0.474 | 0.474 | 0.367 | US EPA SPECIATE 3.0: Shareef,G.S., Radian, Sept. 1987, US EPA #90008 | PM1.0 FRACTION ASSUMED SAME AS PM2.5 FRACTION | US EPA SPECIATE 3.0: Shareef,G.S., Radian, Sept. 1987, US EPA #90008 | US EPA SPECIATE 3.0: Shareef,G.S., Radian, Sept. 1987, US EPA #90008
90010 | EPA AVG: GRAY IRON FOUNDRIES | N | US EPA SPECIATE 3.0 | 0.925 | 0.835 | 0.835 | 0.075 | US EPA SPECIATE 3.0: Shareef,G.S., Radian, Sept. 1987, US EPA #90010 | PM1.0 FRACTION ASSUMED SAME AS PM2.5 FRACTION | US EPA SPECIATE 3.0: Shareef,G.S., Radian, Sept. 1987, US EPA #90010 | US EPA SPECIATE 3.0: Shareef,G.S., Radian, Sept. 1987, US EPA #90010
90011 | EPA AVG: STEEL FOUNDRY - GENRL | N | US EPA SPECIATE 3.0 | 0.86 | 0.765 | 0.765 | 0.14 | US EPA SPECIATE 3.0: Shareef,G.S., Radian, Sept. 1987, US EPA #90011 | PM1.0 FRACTION ASSUMED SAME AS PM2.5 FRACTION | US EPA SPECIATE 3.0: Shareef,G.S., Radian, Sept. 1987, US EPA #90011 | US EPA SPECIATE 3.0: Shareef,G.S., Radian, Sept. 1987, US EPA #90011
90013 | EPA AVG: MINERAL PRODUCTS | N | US EPA SPECIATE 3.0 | 0.545 | 0.33 | 0.33 | 0.455 | US EPA SPECIATE 3.0: Shareef,G.S., Radian, Sept. 1987, US EPA #90013 | PM1.0 FRACTION ASSUMED SAME AS PM2.5 FRACTION | US EPA SPECIATE 3.0: Shareef,G.S., Radian, Sept. 1987, US EPA #90013 | US EPA SPECIATE 3.0: Shareef,G.S., Radian, Sept. 1987, US EPA #90013
90014 | EPA AVG: PETROLEUM INDUSTRY | N | US EPA SPECIATE 3.0 | 0.691 | 0.396 | 0.396 | 0.309 | US EPA SPECIATE 3.0: Shareef,G.S., Radian, Sept. 1987, US EPA #90014 | PM1.0 FRACTION ASSUMED SAME AS PM2.5 FRACTION | US EPA SPECIATE 3.0: Shareef,G.S., Radian, Sept. 1987, US EPA #90014 | US EPA SPECIATE 3.0: Shareef,G.S., Radian, Sept. 1987, US EPA #90014
90015 | EPA AVG: PULP AND PAPER INDUST | N | US EPA SPECIATE 3.0 | 0.608 | 0.486 | 0.486 | 0.392 | US EPA SPECIATE 3.0: Shareef,G.S., Radian, Sept. 1987, US EPA #90015 | PM1.0 FRACTION ASSUMED SAME AS PM2.5 FRACTION | US EPA SPECIATE 3.0: Shareef,G.S., Radian, Sept. 1987, US EPA #90015 | US EPA SPECIATE 3.0: Shareef,G.S., Radian, Sept. 1987, US EPA #90015
90016 | EPA AVG: INDUSTRIAL MANUFAC. | N | US EPA SPECIATE 3.0 | 0.574 | 0.407 | 0.407 | 0.426 | US EPA SPECIATE 3.0: Shareef,G.S., Radian, Sept. 1987, US EPA #90016 | PM1.0 FRACTION ASSUMED SAME AS PM2.5 FRACTION | US EPA SPECIATE 3.0: Shareef,G.S., Radian, Sept. 1987, US EPA #90016 | US EPA SPECIATE 3.0: Shareef,G.S., Radian, Sept. 1987, US EPA #90016