## 2014.Exh
[8 empty] | 1 | 2 | 3 | 4 | 5 | 6 | 7 | 8 | 9 | 10 | 11 | 12 | 13 | 14 | 15 | 16 | 17 | 18 | 19 | 20 | 21 | 22 | 23 | 24 | 25 | 26 | 27 | 28 | 29
Table X-x. 2014 Diesel Fired Construction Equipment Exhaust Emission Factors
[17 empty] | Units --> | hr/day | gal/day | tons/day | tons/day | tons/day | tons/day | tons/day | tons/day | tons/day | tons/day |  | Emissions (g/hp-hr)
CY | Season | AvgDays | Code | Equipment | Fuel | MaxHP | Range | Description | Class | C/R | Pre | Hand | Port | County | Air Basin | Air Dist. | Population | Activity | Consumption | ROG Exhaust | CO Exhaust | NOX Exhaust | CO2 Exhaust | SO2 Exhaust | PM Exhaust | N2O Exhaust | CH4 Exhaust |  | ROG | CO | NOX | CO2 | SO2 | PM | N2O | CH4
2014 | Annual | Mon-Sun | 2270002003 | Pavers | D | 25 | <=25 | Pavers (<=25) | Construction and Mining Equipment | U | P | NHH | NP | Total | Total | Total | 0.088097 | 0.19833 | 0.16847 | 2.3666e-06 | 7.8082e-06 | 1.4584e-05 | 0.0018487 | 2.3457e-08 | 6.9422e-07 | 0 | 2.1354e-07 |  | 0.43302 | 1.4287 | 2.6685 | 338.2578 | 0.0042918 | 0.12702 | 0 | 0.03907
2014 | Annual | Mon-Sun | 2270002003 | Pavers | D | 50 | >25 and <=50 | Pavers (>25 and <=50) | Construction and Mining Equipment | U | P | NHH | NP | Total | Total | Total | 5.1214 | 11.6965 | 15.3011 | 0.00075352 | 0.0020536 | 0.0016727 | 0.16354 | 2.1142e-06 | 0.00016998 | 0 | 6.7989e-05 |  | 1.1689 | 3.1856 | 2.5947 | 253.6933 | 0.0032796 | 0.26367 | 0 | 0.10547
2014 | Annual | Mon-Sun | 2270002003 | Pavers | D | 120 | >50 and <=120 | Pavers (>50 and <=120) | Construction and Mining Equipment | U | P | NHH | NP | Total | Total | Total | 6.0376 | 13.789 | 43.7525 | 0.00090928 | 0.0034555 | 0.0054883 | 0.47665 | 5.5913e-06 | 0.00047403 | 0 | 8.2042e-05 |  | 0.49852 | 1.8945 | 3.009 | 261.3276 | 0.0030655 | 0.2599 | 0 | 0.044981
2014 | Annual | Mon-Sun | 2270002003 | Pavers | D | 175 | >120 and <=175 | Pavers (>120 and <=175) | Construction and Mining Equipment | U | P | NHH | NP | Total | Total | Total | 3.7529 | 8.5712 | 50.2066 | 0.00073069 | 0.003316 | 0.0056235 | 0.54928 | 6.1804e-06 | 0.00031074 | 0 | 6.5929e-05 |  | 0.44193 | 2.0056 | 3.4012 | 332.2175 | 0.003738 | 0.18794 | 0 | 0.039875
2014 | Annual | Mon-Sun | 2270002003 | Pavers | D | 250 | >175 and <=250 | Pavers (>175 and <=250) | Construction and Mining Equipment | U | N | NHH | NP | Total | Total | Total | 0.45223 | 1.0328 | 9.1111 | 0.00010121 | 0.00029922 | 0.0009363 | 0.10029 | 1.1284e-06 | 3.5874e-05 | 0 | 9.1324e-06 |  | 0.35561 | 1.0513 | 3.2897 | 352.3516 | 0.0039646 | 0.12604 | 0 | 0.032086
2014 | Annual | Mon-Sun | 2270002003 | Pavers | D | 500 | >250 and <=500 | Pavers (>250 and <=500) | Construction and Mining Equipment | U | N | NHH | NP | Total | Total | Total | 0.46398 | 1.0597 | 11.2258 | 0.00011447 | 0.000455 | 0.0010358 | 0.12347 | 1.2119e-06 | 3.9899e-05 | 0 | 1.0328e-05 |  | 0.196 | 0.77907 | 1.7736 | 211.411 | 0.0020751 | 0.068317 | 0 | 0.017685
2014 | Annual | Mon-Sun | 2270002009 | Plate Compactors | D | 15 | <=15 | Plate Compactors (<=15) | Construction and Mining Equipment | U | P | NHH | NP | Total | Total | Total | 1.8911 | 3.1114 | 0.61251 | 7.805e-06 | 4.094e-05 | 4.8878e-05 | 0.006705 | 1.0434e-07 | 1.9049e-06 | 0 | 7.0423e-07 |  | 0.15171 | 0.7958 | 0.95009 | 130.3323 | 0.0020281 | 0.037027 | 0 | 0.013689
2014 | Annual | Mon-Sun | 2270002015 | Rollers | D | 15 | <=15 | Rollers (<=15) | Construction and Mining Equipment | U | P | NHH | NP | Total | Total | Total | 3.5532 | 6.7716 | 1.9531 | 2.4887e-05 | 0.00013054 | 0.00015585 | 0.02138 | 3.3269e-07 | 6.0735e-06 | 0 | 2.2455e-06 |  | 0.22228 | 1.1659 | 1.392 | 190.9519 | 0.0029714 | 0.054244 | 0 | 0.020056
2014 | Annual | Mon-Sun | 2270002015 | Rollers | D | 25 | >15 and <=25 | Rollers (>15 and <=25) | Construction and Mining Equipment | U | P | NHH | NP | Total | Total | Total | 1.4859 | 2.8318 | 1.7192 | 2.2793e-05 | 7.7718e-05 | 0.00014421 | 0.018875 | 2.3948e-07 | 5.6254e-06 | 0 | 2.0566e-06 |  | 0.29209 | 0.99592 | 1.848 | 241.8725 | 0.0030689 | 0.072087 | 0 | 0.026355
2014 | Annual | Mon-Sun | 2270002015 | Rollers | D | 50 | >25 and <=50 | Rollers (>25 and <=50) | Construction and Mining Equipment | U | P | NHH | NP | Total | Total | Total | 4.6222 | 8.8859 | 10.7238 | 0.00042357 | 0.0012604 | 0.0011074 | 0.11534 | 1.491e-06 | 0.00010115 | 0 | 3.8218e-05 |  | 0.86488 | 2.5736 | 2.2612 | 235.5074 | 0.0030445 | 0.20654 | 0 | 0.078037
2014 | Annual | Mon-Sun | 2270002015 | Rollers | D | 120 | >50 and <=120 | Rollers (>50 and <=120) | Construction and Mining Equipment | U | P | NHH | NP | Total | Total | Total | 24.814 | 47.7037 | 128.7778 | 0.0022135 | 0.0096161 | 0.014123 | 1.4057 | 1.649e-05 | 0.001187 | 0 | 0.00019972 |  | 0.35079 | 1.5239 | 2.2381 | 222.7773 | 0.0026133 | 0.18812 | 0 | 0.031651
2014 | Annual | Mon-Sun | 2270002015 | Rollers | D | 175 | >120 and <=175 | Rollers (>120 and <=175) | Construction and Mining Equipment | U | P | NHH | NP | Total | Total | Total | 9.9784 | 19.1831 | 94.5894 | 0.0011379 | 0.0059265 | 0.0091868 | 1.0364 | 1.1661e-05 | 0.00049281 | 0 | 0.00010267 |  | 0.3075 | 1.6016 | 2.4826 | 280.0629 | 0.0031512 | 0.13318 | 0 | 0.027745
2014 | Annual | Mon-Sun | 2270002015 | Rollers | D | 250 | >175 and <=250 | Rollers (>175 and <=250) | Construction and Mining Equipment | U | N | NHH | NP | Total | Total | Total | 1.4154 | 2.7211 | 18.8708 | 0.00016073 | 0.0005042 | 0.0016403 | 0.2081 | 2.3415e-06 | 5.5449e-05 | 0 | 1.4502e-05 |  | 0.21434 | 0.67239 | 2.1874 | 277.5168 | 0.0031225 | 0.073946 | 0 | 0.01934
2014 | Annual | Mon-Sun | 2270002015 | Rollers | D | 500 | >250 and <=500 | Rollers (>250 and <=500) | Construction and Mining Equipment | U | N | NHH | NP | Total | Total | Total | 0.99256 | 1.9081 | 18.9422 | 0.00014837 | 0.00056291 | 0.0014659 | 0.20885 | 2.0499e-06 | 5.1207e-05 | 0 | 1.3387e-05 |  | 0.14108 | 0.53525 | 1.3939 | 198.5901 | 0.0019492 | 0.048691 | 0 | 0.01273
2014 | Annual | Mon-Sun | 2270002018 | Scrapers | D | 120 | <=120 | Scrapers (<=120) | Construction and Mining Equipment | U | P | NHH | NP | Total | Total | Total | 0.22905 | 0.69795 | 3.0055 | 6.2142e-05 | 0.00024018 | 0.00036958 | 0.032739 | 3.8405e-07 | 3.2123e-05 | 0 | 5.607e-06 |  | 0.67311 | 2.6016 | 4.0032 | 354.6251 | 0.0041599 | 0.34795 | 0 | 0.060734
2014 | Annual | Mon-Sun | 2270002018 | Scrapers | D | 175 | >120 and <=175 | Scrapers (>120 and <=175) | Construction and Mining Equipment | U | P | NHH | NP | Total | Total | Total | 2.0967 | 6.3889 | 43.2042 | 0.00063403 | 0.0028936 | 0.0047292 | 0.47259 | 5.3174e-06 | 0.00026505 | 0 | 5.7208e-05 |  | 0.51446 | 2.3479 | 3.8373 | 383.4626 | 0.0043146 | 0.21506 | 0 | 0.046419
2014 | Annual | Mon-Sun | 2270002018 | Scrapers | D | 250 | >175 and <=250 | Scrapers (>175 and <=250) | Construction and Mining Equipment | U | N | NHH | NP | Total | Total | Total | 2.0438 | 6.2278 | 59.2031 | 0.00066403 | 0.001905 | 0.0059172 | 0.65169 | 7.3326e-06 | 0.00022566 | 0 | 5.9914e-05 |  | 0.38691 | 1.11 | 3.4478 | 379.7216 | 0.0042725 | 0.13149 | 0 | 0.034911
2014 | Annual | Mon-Sun | 2270002018 | Scrapers | D | 500 | >250 and <=500 | Scrapers (>250 and <=500) | Construction and Mining Equipment | U | N | NHH | NP | Total | Total | Total | 5.6265 | 17.1444 | 250.2384 | 0.0025944 | 0.0096702 | 0.022416 | 2.7529 | 2.702e-05 | 0.0008651 | 0 | 0.00023409 |  | 0.27457 | 1.0234 | 2.3723 | 291.3381 | 0.0028596 | 0.091553 | 0 | 0.024774
2014 | Annual | Mon-Sun | 2270002018 | Scrapers | D | 750 | >500 and <=750 | Scrapers (>500 and <=750) | Construction and Mining Equipment | U | N | NHH | NP | Total | Total | Total | 37.3228 | 113.7269 | 2867.653 | 0.029877 | 0.11081 | 0.26307 | 31.5466 | 0.00031719 | 0.01004 | 0 | 0.0026958 |  | 0.31777 | 1.1786 | 2.798 | 335.5297 | 0.0033737 | 0.10679 | 0 | 0.028672
2014 | Annual | Mon-Sun | 2270002021 | Paving Equipment | D | 25 | <=25 | Paving Equipment (<=25) | Construction and Mining Equipment | U | P | NHH | NP | Total | Total | Total | 0.1527 | 0.34712 | 0.19945 | 2.6444e-06 | 9.0163e-06 | 1.673e-05 | 0.0021897 | 2.7784e-08 | 6.5263e-07 | 0 | 2.386e-07 |  | 0.27644 | 0.94257 | 1.749 | 228.9151 | 0.0029045 | 0.068226 | 0 | 0.024943
2014 | Annual | Mon-Sun | 2270002021 | Paving Equipment | D | 50 | >25 and <=50 | Paving Equipment (>25 and <=50) | Construction and Mining Equipment | U | P | NHH | NP | Total | Total | Total | 0.12921 | 0.29612 | 0.3311 | 1.6289e-05 | 4.4105e-05 | 3.6116e-05 | 0.0035394 | 4.5756e-08 | 3.6758e-06 | 0 | 1.4697e-06 |  | 0.99803 | 2.7024 | 2.2129 | 216.8668 | 0.0028035 | 0.22522 | 0 | 0.090051
2014 | Annual | Mon-Sun | 2270002021 | Paving Equipment | D | 120 | >50 and <=120 | Paving Equipment (>50 and <=120) | Construction and Mining Equipment | U | P | NHH | NP | Total | Total | Total | 1.8618 | 4.2669 | 10.6622 | 0.00022055 | 0.00083719 | 0.0013335 | 0.11617 | 1.3627e-06 | 0.00011561 | 0 | 1.99e-05 |  | 0.39076 | 1.4833 | 2.3627 | 205.8227 | 0.0024144 | 0.20484 | 0 | 0.035258
2014 | Annual | Mon-Sun | 2270002021 | Paving Equipment | D | 175 | >120 and <=175 | Paving Equipment (>120 and <=175) | Construction and Mining Equipment | U | P | NHH | NP | Total | Total | Total | 0.8751 | 2.0056 | 9.2502 | 0.0001334 | 0.00060627 | 0.0010335 | 0.10121 | 1.1388e-06 | 5.6998e-05 | 0 | 1.2037e-05 |  | 0.34482 | 1.5671 | 2.6713 | 261.617 | 0.0029436 | 0.14733 | 0 | 0.031112
2014 | Annual | Mon-Sun | 2270002021 | Paving Equipment | D | 250 | >175 and <=250 | Paving Equipment (>175 and <=250) | Construction and Mining Equipment | U | N | NHH | NP | Total | Total | Total | 0.24667 | 0.56533 | 3.1371 | 3.4075e-05 | 0.00010115 | 0.0003213 | 0.034536 | 3.8859e-07 | 1.2113e-05 | 0 | 3.0745e-06 |  | 0.21873 | 0.64929 | 2.0624 | 221.6862 | 0.0024944 | 0.077755 | 0 | 0.019735
2014 | Annual | Mon-Sun | 2270002024 | Surfacing Equipment | D | 50 | <=50 | Surfacing Equipment (<=50) | Construction and Mining Equipment | U | P | NHH | NP | Total | Total | Total | 0.11746 | 0.14569 | 0.095088 | 3.2375e-06 | 9.9736e-06 | 9.5433e-06 | 0.0010268 | 1.3273e-08 | 8.0336e-07 | 0 | 2.9211e-07 |  | 0.40319 | 1.2421 | 1.1885 | 127.8696 | 0.001653 | 0.10005 | 0 | 0.036379
2014 | Annual | Mon-Sun | 2270002024 | Surfacing Equipment | D | 120 | >50 and <=120 | Surfacing Equipment (>50 and <=120) | Construction and Mining Equipment | U | P | NHH | NP | Total | Total | Total | 0.023493 | 0.029138 | 0.084944 | 1.3274e-06 | 6.0928e-06 | 9.0149e-06 | 0.00092819 | 1.0888e-08 | 7.0065e-07 | 0 | 1.1977e-07 |  | 0.34439 | 1.5808 | 2.3389 | 240.821 | 0.002825 | 0.18179 | 0 | 0.031074
2014 | Annual | Mon-Sun | 2270002024 | Surfacing Equipment | D | 175 | >120 and <=175 | Surfacing Equipment (>120 and <=175) | Construction and Mining Equipment | U | P | NHH | NP | Total | Total | Total | 0.017619 | 0.021854 | 0.085399 | 9.2679e-07 | 5.1497e-06 | 8.0277e-06 | 0.0009364 | 1.0536e-08 | 3.9915e-07 | 0 | 8.3623e-08 |  | 0.21985 | 1.2216 | 1.9043 | 222.1279 | 0.0024993 | 0.094685 | 0 | 0.019837
2014 | Annual | Mon-Sun | 2270002024 | Surfacing Equipment | D | 250 | >175 and <=250 | Surfacing Equipment (>175 and <=250) | Construction and Mining Equipment | U | N | NHH | NP | Total | Total | Total | 0.035239 | 0.043707 | 0.26695 | 2.0893e-06 | 7.0496e-06 | 2.2445e-05 | 0.0029447 | 3.3133e-08 | 7.4555e-07 | 0 | 1.8851e-07 |  | 0.17346 | 0.58529 | 1.8635 | 244.4867 | 0.0027509 | 0.061899 | 0 | 0.015651
2014 | Annual | Mon-Sun | 2270002024 | Surfacing Equipment | D | 500 | >250 and <=500 | Surfacing Equipment (>250 and <=500) | Construction and Mining Equipment | U | N | NHH | NP | Total | Total | Total | 0.29366 | 0.36423 | 3.6497 | 2.6074e-05 | 0.00010998 | 0.00027642 | 0.040249 | 3.9506e-07 | 9.3759e-06 | 0 | 2.3526e-06 |  | 0.12989 | 0.54786 | 1.377 | 200.4995 | 0.001968 | 0.046706 | 0 | 0.011719
2014 | Annual | Mon-Sun | 2270002024 | Surfacing Equipment | D | 750 | >500 and <=750 | Surfacing Equipment (>500 and <=750) | Construction and Mining Equipment | U | N | NHH | NP | Total | Total | Total | 7.1317 | 8.8456 | 139.0676 | 0.0010104 | 0.0041904 | 0.010816 | 1.5336 | 1.5419e-05 | 0.00036247 | 0 | 9.117e-05 |  | 0.13817 | 0.57302 | 1.4791 | 209.7061 | 0.0021085 | 0.049567 | 0 | 0.012467
2014 | Annual | Mon-Sun | 2270002027 | Signal Boards | D | 15 | <=15 | Signal Boards (<=15) | Construction and Mining Equipment | U | P | NHH | NP | Total | Total | Total | 16.5328 | 34.001 | 9.5731 | 0.00012199 | 0.00063987 | 0.00076393 | 0.10479 | 1.6307e-06 | 2.9851e-05 | 0 | 1.1007e-05 |  | 0.21699 | 1.1382 | 1.3588 | 186.4055 | 0.0029006 | 0.053098 | 0 | 0.019578
2014 | Annual | Mon-Sun | 2270002027 | Signal Boards | D | 50 | >15 and <=50 | Signal Boards (>15 and <=50) | Construction and Mining Equipment | U | P | NHH | NP | Total | Total | Total | 0.082224 | 0.12062 | 0.2016 | 6.2945e-06 | 2.0136e-05 | 1.9748e-05 | 0.0021808 | 2.8192e-08 | 1.6314e-06 | 0 | 5.6794e-07 |  | 0.94681 | 3.0287 | 2.9705 | 328.0281 | 0.0042406 | 0.24539 | 0 | 0.085429
2014 | Annual | Mon-Sun | 2270002027 | Signal Boards | D | 120 | >50 and <=120 | Signal Boards (>50 and <=120) | Construction and Mining Equipment | U | P | NHH | NP | Total | Total | Total | 1.3449 | 1.9731 | 7.2311 | 0.00010667 | 0.00050947 | 0.00072429 | 0.079056 | 9.2736e-07 | 5.812e-05 | 0 | 9.6243e-06 |  | 0.4087 | 1.9521 | 2.7752 | 302.9089 | 0.0035533 | 0.22269 | 0 | 0.036876
2014 | Annual | Mon-Sun | 2270002027 | Signal Boards | D | 175 | >120 and <=175 | Signal Boards (>120 and <=175) | Construction and Mining Equipment | U | P | NHH | NP | Total | Total | Total | 0.83398 | 1.2235 | 8.6104 | 8.7318e-05 | 0.00050857 | 0.00076597 | 0.094456 | 1.0628e-06 | 3.8323e-05 | 0 | 7.8786e-06 |  | 0.36998 | 2.1549 | 3.2455 | 400.2197 | 0.0045032 | 0.16238 | 0 | 0.033382
2014 | Annual | Mon-Sun | 2270002027 | Signal Boards | D | 250 | >175 and <=250 | Signal Boards (>175 and <=250) | Construction and Mining Equipment | U | N | NHH | NP | Total | Total | Total | 0.17619 | 0.25848 | 2.9853 | 1.971e-05 | 6.725e-05 | 0.00023455 | 0.032964 | 3.7091e-07 | 6.8031e-06 | 0 | 1.7784e-06 |  | 0.27671 | 0.94412 | 3.2929 | 462.7857 | 0.0052071 | 0.095509 | 0 | 0.024967
2014 | Annual | Mon-Sun | 2270002030 | Trenchers | D | 15 | <=15 | Trenchers (<=15) | Construction and Mining Equipment | U | P | NHH | NP | Total | Total | Total | 0.44048 | 0.74645 | 0.28834 | 3.6742e-06 | 1.9273e-05 | 2.3009e-05 | 0.0031564 | 4.9116e-08 | 8.9909e-07 | 0 | 3.3152e-07 |  | 0.29769 | 1.5615 | 1.8643 | 255.7392 | 0.0039795 | 0.072847 | 0 | 0.02686
2014 | Annual | Mon-Sun | 2270002030 | Trenchers | D | 25 | >15 and <=25 | Trenchers (>15 and <=25) | Construction and Mining Equipment | U | P | NHH | NP | Total | Total | Total | 0.46398 | 0.78626 | 1.1777 | 1.5598e-05 | 5.3237e-05 | 9.8566e-05 | 0.012929 | 1.6405e-07 | 3.7442e-06 | 0 | 1.4074e-06 |  | 0.71988 | 2.457 | 4.5491 | 596.7249 | 0.0075713 | 0.1728 | 0 | 0.064953
2014 | Annual | Mon-Sun | 2270002030 | Trenchers | D | 50 | >25 and <=50 | Trenchers (>25 and <=50) | Construction and Mining Equipment | U | P | NHH | NP | Total | Total | Total | 17.6605 | 30.5321 | 46.9276 | 0.0022665 | 0.0061001 | 0.0050858 | 0.50207 | 6.4906e-06 | 0.0005104 | 0 | 0.0002045 |  | 1.3469 | 3.625 | 3.0223 | 298.3624 | 0.0038571 | 0.30331 | 0 | 0.12153
2014 | Annual | Mon-Sun | 2270002030 | Trenchers | D | 120 | >50 and <=120 | Trenchers (>50 and <=120) | Construction and Mining Equipment | U | P | NHH | NP | Total | Total | Total | 23.933 | 41.3763 | 123.095 | 0.0025223 | 0.0095994 | 0.015512 | 1.3414 | 1.5735e-05 | 0.0013101 | 0 | 0.00022758 |  | 0.46086 | 1.7539 | 2.8342 | 245.0834 | 0.002875 | 0.23936 | 0 | 0.041583
2014 | Annual | Mon-Sun | 2270002030 | Trenchers | D | 175 | >120 and <=175 | Trenchers (>120 and <=175) | Construction and Mining Equipment | U | P | NHH | NP | Total | Total | Total | 2.6194 | 4.5285 | 29.7481 | 0.00042458 | 0.001941 | 0.0033549 | 0.32553 | 3.6628e-06 | 0.00018184 | 0 | 3.8309e-05 |  | 0.48603 | 2.2219 | 3.8404 | 372.6488 | 0.0041929 | 0.20816 | 0 | 0.043854
2014 | Annual | Mon-Sun | 2270002030 | Trenchers | D | 250 | >175 and <=250 | Trenchers (>175 and <=250) | Construction and Mining Equipment | U | N | NHH | NP | Total | Total | Total | 0.23493 | 0.40615 | 4.1088 | 4.5121e-05 | 0.00013709 | 0.00042625 | 0.045225 | 5.0885e-07 | 1.6468e-05 | 0 | 4.0712e-06 |  | 0.40314 | 1.2249 | 3.8084 | 404.0679 | 0.0045465 | 0.14714 | 0 | 0.036374
2014 | Annual | Mon-Sun | 2270002030 | Trenchers | D | 500 | >250 and <=500 | Trenchers (>250 and <=500) | Construction and Mining Equipment | U | N | NHH | NP | Total | Total | Total | 0.29953 | 0.51784 | 7.3234 | 7.3221e-05 | 0.00031158 | 0.00068499 | 0.080531 | 7.9044e-07 | 2.6398e-05 | 0 | 6.6066e-06 |  | 0.25655 | 1.0917 | 2.4001 | 282.1656 | 0.0027695 | 0.092495 | 0 | 0.023148
2014 | Annual | Mon-Sun | 2270002030 | Trenchers | D | 750 | >500 and <=750 | Trenchers (>500 and <=750) | Construction and Mining Equipment | U | N | NHH | NP | Total | Total | Total | 1.4263 | 2.4659 | 65.7456 | 0.00066216 | 0.0027972 | 0.0062844 | 0.72295 | 7.2691e-06 | 0.00023967 | 0 | 5.9745e-05 |  | 0.32481 | 1.3721 | 3.0826 | 354.625 | 0.0035657 | 0.11756 | 0 | 0.029307
2014 | Annual | Mon-Sun | 2270002033 | Bore/Drill Rigs | D | 15 | <=15 | Bore/Drill Rigs (<=15) | Construction and Mining Equipment | U | P | NHH | P | Total | Total | Total | 0.058731 | 0.13061 | 0.061663 | 7.8575e-07 | 4.1216e-06 | 4.9206e-06 | 0.00067501 | 1.0504e-08 | 1.9175e-07 | 0 | 7.0897e-08 |  | 0.36385 | 1.9085 | 2.2786 | 312.5703 | 0.0048639 | 0.088793 | 0 | 0.032829
2014 | Annual | Mon-Sun | 2270002033 | Bore/Drill Rigs | D | 25 | >15 and <=25 | Bore/Drill Rigs (>15 and <=25) | Construction and Mining Equipment | U | P | NHH | P | Total | Total | Total | 0.17619 | 0.39183 | 0.28506 | 3.7793e-06 | 1.2886e-05 | 2.3911e-05 | 0.0031296 | 3.9709e-08 | 9.3274e-07 | 0 | 3.41e-07 |  | 0.35001 | 1.1934 | 2.2144 | 289.8378 | 0.0036775 | 0.086383 | 0 | 0.031581
2014 | Annual | Mon-Sun | 2270002033 | Bore/Drill Rigs | D | 50 | >25 and <=50 | Bore/Drill Rigs (>25 and <=50) | Construction and Mining Equipment | U | P | NHH | P | Total | Total | Total | 0.76938 | 1.778 | 2.5192 | 2.2671e-05 | 0.0002001 | 0.00021276 | 0.027567 | 3.5637e-07 | 8.4766e-06 | 0 | 2.0456e-06 |  | 0.23135 | 2.042 | 2.1712 | 281.3131 | 0.0036367 | 0.086502 | 0 | 0.020875
2014 | Annual | Mon-Sun | 2270002033 | Bore/Drill Rigs | D | 120 | >50 and <=120 | Bore/Drill Rigs (>50 and <=120) | Construction and Mining Equipment | U | P | NHH | P | Total | Total | Total | 2.361 | 5.4561 | 19.1511 | 0.00011138 | 0.0012767 | 0.001159 | 0.2102 | 2.4658e-06 | 5.566e-05 | 0 | 1.005e-05 |  | 0.15433 | 1.769 | 1.6059 | 291.2584 | 0.0034166 | 0.077123 | 0 | 0.013925
2014 | Annual | Mon-Sun | 2270002033 | Bore/Drill Rigs | D | 175 | >120 and <=175 | Bore/Drill Rigs (>120 and <=175) | Construction and Mining Equipment | U | P | NHH | P | Total | Total | Total | 0.5462 | 1.2622 | 8.0935 | 4.2346e-05 | 0.00047536 | 0.0004116 | 0.088956 | 1.0009e-06 | 1.5573e-05 | 0 | 3.8208e-06 |  | 0.17391 | 1.9523 | 1.6904 | 365.3419 | 0.0041107 | 0.063958 | 0 | 0.015692
2014 | Annual | Mon-Sun | 2270002033 | Bore/Drill Rigs | D | 250 | >175 and <=250 | Bore/Drill Rigs (>175 and <=250) | Construction and Mining Equipment | U | N | NHH | P | Total | Total | Total | 0.46985 | 1.0858 | 9.2288 | 3.9921e-05 | 0.00018581 | 0.00033265 | 0.10203 | 1.148e-06 | 9.6885e-06 | 0 | 3.6021e-06 |  | 0.13342 | 0.62099 | 1.1117 | 340.9857 | 0.0038367 | 0.03238 | 0 | 0.012038
2014 | Annual | Mon-Sun | 2270002033 | Bore/Drill Rigs | D | 500 | >250 and <=500 | Bore/Drill Rigs (>250 and <=500) | Construction and Mining Equipment | U | N | NHH | P | Total | Total | Total | 1.0454 | 2.4159 | 33.9806 | 0.00014535 | 0.00066519 | 0.0011472 | 0.37571 | 3.6877e-06 | 3.5296e-05 | 0 | 1.3115e-05 |  | 0.10916 | 0.49957 | 0.86156 | 282.1657 | 0.0027695 | 0.026509 | 0 | 0.0098496
2014 | Annual | Mon-Sun | 2270002033 | Bore/Drill Rigs | D | 750 | >500 and <=750 | Bore/Drill Rigs (>500 and <=750) | Construction and Mining Equipment | U | N | NHH | P | Total | Total | Total | 22.1084 | 51.0911 | 1419.877 | 0.0060908 | 0.027795 | 0.0484 | 15.6988 | 0.00015785 | 0.0014812 | 0 | 0.00054956 |  | 0.1442 | 0.65805 | 1.1459 | 371.6743 | 0.0037371 | 0.035067 | 0 | 0.013011
2014 | Annual | Mon-Sun | 2270002033 | Bore/Drill Rigs | D | 1000 | >750 and <=1000 | Bore/Drill Rigs (>750 and <=1000) | Construction and Mining Equipment | U | N | NHH | P | Total | Total | Total | 37.0851 | 85.6154 | 3591.404 | 0.016622 | 0.070955 | 0.23114 | 39.702 | 0.00039919 | 0.006027 | 0 | 0.0014998 |  | 0.17613 | 0.75185 | 2.4493 | 420.6911 | 0.0042299 | 0.063864 | 0 | 0.015892
2014 | Annual | Mon-Sun | 2270002036 | Excavators | D | 25 | <=25 | Excavators (<=25) | Construction and Mining Equipment | U | P | NHH | NP | Total | Total | Total | 0.21731 | 0.83184 | 0.62226 | 8.2416e-06 | 2.813e-05 | 5.208e-05 | 0.0068316 | 8.668e-08 | 1.9408e-06 | 0 | 7.4362e-07 |  | 0.35953 | 1.2271 | 2.2719 | 298.0214 | 0.0037813 | 0.084667 | 0 | 0.03244
2014 | Annual | Mon-Sun | 2270002036 | Excavators | D | 50 | >25 and <=50 | Excavators (>25 and <=50) | Construction and Mining Equipment | U | P | NHH | NP | Total | Total | Total | 8.1813 | 31.819 | 36.8708 | 0.0011695 | 0.0043945 | 0.0037464 | 0.39766 | 5.1407e-06 | 0.00030272 | 0 | 0.00010552 |  | 0.66688 | 2.5058 | 2.1363 | 226.7554 | 0.0029314 | 0.17262 | 0 | 0.060171
2014 | Annual | Mon-Sun | 2270002036 | Excavators | D | 120 | >50 and <=120 | Excavators (>50 and <=120) | Construction and Mining Equipment | U | P | NHH | NP | Total | Total | Total | 22.218 | 86.4115 | 290.9597 | 0.0043466 | 0.022199 | 0.027454 | 3.1781 | 3.7281e-05 | 0.002262 | 0 | 0.00039219 |  | 0.38028 | 1.9421 | 2.4019 | 278.0453 | 0.0032616 | 0.19789 | 0 | 0.034312
2014 | Annual | Mon-Sun | 2270002036 | Excavators | D | 175 | >120 and <=175 | Excavators (>120 and <=175) | Construction and Mining Equipment | U | P | NHH | NP | Total | Total | Total | 42.8621 | 166.7014 | 852.9694 | 0.0095179 | 0.055482 | 0.069757 | 9.3453 | 0.00010515 | 0.0038458 | 0 | 0.00085878 |  | 0.29598 | 1.7254 | 2.1693 | 290.6172 | 0.0032699 | 0.11959 | 0 | 0.026706
2014 | Annual | Mon-Sun | 2270002036 | Excavators | D | 250 | >175 and <=250 | Excavators (>175 and <=250) | Construction and Mining Equipment | U | N | NHH | NP | Total | Total | Total | 17.4314 | 67.7952 | 487.1076 | 0.0040045 | 0.011779 | 0.034444 | 5.3741 | 6.0468e-05 | 0.0011333 | 0 | 0.00036132 |  | 0.21434 | 0.63046 | 1.8436 | 287.6555 | 0.0032366 | 0.060663 | 0 | 0.01934
2014 | Annual | Mon-Sun | 2270002036 | Excavators | D | 500 | >250 and <=500 | Excavators (>250 and <=500) | Construction and Mining Equipment | U | N | NHH | NP | Total | Total | Total | 12.5744 | 48.9049 | 517.489 | 0.0040525 | 0.012452 | 0.032211 | 5.7103 | 5.6048e-05 | 0.0011337 | 0 | 0.00036565 |  | 0.15035 | 0.46196 | 1.195 | 211.8544 | 0.0020794 | 0.04206 | 0 | 0.013566
2014 | Annual | Mon-Sun | 2270002036 | Excavators | D | 750 | >500 and <=750 | Excavators (>500 and <=750) | Construction and Mining Equipment | U | N | NHH | NP | Total | Total | Total | 11.1731 | 43.4549 | 762.1614 | 0.0060059 | 0.018339 | 0.049037 | 8.41 | 8.456e-05 | 0.0017014 | 0 | 0.00054191 |  | 0.16718 | 0.51047 | 1.365 | 234.098 | 0.0023538 | 0.047359 | 0 | 0.015084
2014 | Annual | Mon-Sun | 2270002039 | Concrete/Industrial Saws | D | 25 | <=25 | Concrete/Industrial Saws (<=25) | Construction and Mining Equipment | U | P | NHH | NP | Total | Total | Total | 0.023493 | 0.038136 | 0.028593 | 3.787e-07 | 1.2926e-06 | 2.3931e-06 | 0.00031391 | 3.983e-09 | 9.0905e-08 | 0 | 3.417e-08 |  | 0.36035 | 1.2299 | 2.2771 | 298.7034 | 0.00379 | 0.0865 | 0 | 0.032514
2014 | Annual | Mon-Sun | 2270002039 | Concrete/Industrial Saws | D | 50 | >25 and <=50 | Concrete/Industrial Saws (>25 and <=50) | Construction and Mining Equipment | U | P | NHH | NP | Total | Total | Total | 0.20556 | 0.32693 | 0.45618 | 1.4256e-05 | 4.6284e-05 | 4.4966e-05 | 0.0049336 | 6.378e-08 | 3.7097e-06 | 0 | 1.2863e-06 |  | 0.7912 | 2.5687 | 2.4956 | 273.8114 | 0.0035397 | 0.20589 | 0 | 0.071389
2014 | Annual | Mon-Sun | 2270002039 | Concrete/Industrial Saws | D | 120 | >50 and <=120 | Concrete/Industrial Saws (>50 and <=120) | Construction and Mining Equipment | U | P | NHH | NP | Total | Total | Total | 0.35826 | 0.56978 | 1.9305 | 2.8112e-05 | 0.00013668 | 0.00019245 | 0.021106 | 2.4758e-07 | 1.5457e-05 | 0 | 2.5365e-06 |  | 0.373 | 1.8135 | 2.5535 | 280.0344 | 0.0032849 | 0.20509 | 0 | 0.033655
2014 | Annual | Mon-Sun | 2270002039 | Concrete/Industrial Saws | D | 175 | >120 and <=175 | Concrete/Industrial Saws (>120 and <=175) | Construction and Mining Equipment | U | P | NHH | NP | Total | Total | Total | 0.011746 | 0.018681 | 0.13629 | 1.374e-06 | 8.1088e-06 | 1.1992e-05 | 0.001495 | 1.6822e-08 | 6.0752e-07 | 0 | 1.2397e-07 |  | 0.38128 | 2.2502 | 3.3276 | 414.8657 | 0.004668 | 0.16858 | 0 | 0.034402
2014 | Annual | Mon-Sun | 2270002042 | Cement and Mortar Mixers | D | 15 | <=15 | Cement and Mortar Mixers (<=15) | Construction and Mining Equipment | U | P | NHH | NP | Total | Total | Total | 3.0012 | 2.4689 | 0.71209 | 9.1378e-06 | 4.7595e-05 | 5.7488e-05 | 0.0077948 | 1.2129e-07 | 2.4264e-06 | 0 | 8.2449e-07 |  | 0.22385 | 1.1659 | 1.4083 | 190.952 | 0.0029714 | 0.059441 | 0 | 0.020198
2014 | Annual | Mon-Sun | 2270002042 | Cement and Mortar Mixers | D | 25 | >15 and <=25 | Cement and Mortar Mixers (>15 and <=25) | Construction and Mining Equipment | U | P | NHH | NP | Total | Total | Total | 0.27016 | 0.22224 | 0.17784 | 2.8699e-06 | 8.808e-06 | 1.6458e-05 | 0.0019491 | 2.4731e-08 | 8.6918e-07 | 0 | 2.5895e-07 |  | 0.4686 | 1.4382 | 2.6872 | 318.2533 | 0.004038 | 0.14192 | 0 | 0.042281
2014 | Annual | Mon-Sun | 2270002045 | Cranes | D | 50 | >25 and <=50 | Cranes (>25 and <=50) | Construction and Mining Equipment | U | P | NHH | P | Total | Total | Total | 0.19969 | 0.70062 | 0.75709 | 3.2864e-05 | 9.854e-05 | 8.1035e-05 | 0.0081153 | 1.0491e-07 | 7.7706e-06 | 0 | 2.9652e-06 |  | 0.85107 | 2.5519 | 2.0985 | 210.1608 | 0.0027169 | 0.20124 | 0 | 0.07679
2014 | Annual | Mon-Sun | 2270002045 | Cranes | D | 120 | >50 and <=120 | Cranes (>50 and <=120) | Construction and Mining Equipment | U | P | NHH | P | Total | Total | Total | 2.1907 | 7.6862 | 17.6593 | 0.00033234 | 0.0013789 | 0.001999 | 0.19255 | 2.2587e-06 | 0.0001756 | 0 | 2.9987e-05 |  | 0.32689 | 1.3563 | 1.9662 | 189.3891 | 0.0022216 | 0.17271 | 0 | 0.029494
2014 | Annual | Mon-Sun | 2270002045 | Cranes | D | 175 | >120 and <=175 | Cranes (>120 and <=175) | Construction and Mining Equipment | U | P | NHH | P | Total | Total | Total | 2.1907 | 7.6862 | 28.1832 | 0.00037782 | 0.0018461 | 0.0028194 | 0.3085 | 3.4711e-06 | 0.00015928 | 0 | 3.409e-05 |  | 0.25482 | 1.2451 | 1.9015 | 208.0662 | 0.0023411 | 0.10743 | 0 | 0.022992
2014 | Annual | Mon-Sun | 2270002045 | Cranes | D | 250 | >175 and <=250 | Cranes (>175 and <=250) | Construction and Mining Equipment | U | N | NHH | P | Total | Total | Total | 4.2463 | 14.8985 | 75.739 | 0.00072977 | 0.0020923 | 0.0067989 | 0.83475 | 9.3924e-06 | 0.000236 | 0 | 6.5846e-05 |  | 0.17775 | 0.50962 | 1.656 | 203.3183 | 0.0022877 | 0.057483 | 0 | 0.016038
2014 | Annual | Mon-Sun | 2270002045 | Cranes | D | 500 | >250 and <=500 | Cranes (>250 and <=500) | Construction and Mining Equipment | U | N | NHH | P | Total | Total | Total | 1.5564 | 5.4607 | 44.5821 | 0.00040047 | 0.0013453 | 0.0035487 | 0.4913 | 4.8223e-06 | 0.00012815 | 0 | 3.6134e-05 |  | 0.13306 | 0.447 | 1.1791 | 163.2412 | 0.0016023 | 0.042578 | 0 | 0.012006
2014 | Annual | Mon-Sun | 2270002045 | Cranes | D | 750 | >500 and <=750 | Cranes (>500 and <=750) | Construction and Mining Equipment | U | N | NHH | P | Total | Total | Total | 46.3564 | 162.6467 | 2234.363 | 0.020197 | 0.067423 | 0.18317 | 24.6225 | 0.00024757 | 0.0065311 | 0 | 0.0018223 |  | 0.15021 | 0.50142 | 1.3623 | 183.1169 | 0.0018412 | 0.048572 | 0 | 0.013553
2014 | Annual | Mon-Sun | 2270002045 | Cranes | D | 9999 | >750 and <=9999 | Cranes (>750 and <=9999) | Construction and Mining Equipment | U | N | NHH | P | Total | Total | Total | 58.2426 | 204.1466 | 8993 | 0.093001 | 0.31534 | 1.0012 | 98.984 | 0.00099526 | 0.030611 | 0 | 0.0083913 |  | 0.041333 | 0.14014 | 0.44495 | 43.9915 | 0.00044232 | 0.013604 | 0 | 0.0037294
2014 | Annual | Mon-Sun | 2270002048 | Graders | D | 50 | <=50 | Graders (<=50) | Construction and Mining Equipment | U | P | NHH | NP | Total | Total | Total | 0.082224 | 0.21412 | 0.27407 | 1.0644e-05 | 3.4005e-05 | 2.8578e-05 | 0.0029456 | 3.8079e-08 | 2.5768e-06 | 0 | 9.6043e-07 |  | 0.90198 | 2.8815 | 2.4216 | 249.6014 | 0.0032267 | 0.21835 | 0 | 0.081384
2014 | Annual | Mon-Sun | 2270002048 | Graders | D | 120 | >50 and <=120 | Graders (>50 and <=120) | Construction and Mining Equipment | U | P | NHH | NP | Total | Total | Total | 5.4855 | 14.2849 | 49.0208 | 0.00084029 | 0.0037642 | 0.0052106 | 0.53495 | 6.2753e-06 | 0.00044282 | 0 | 7.5818e-05 |  | 0.4447 | 1.9921 | 2.7576 | 283.1127 | 0.0033211 | 0.23435 | 0 | 0.040125
2014 | Annual | Mon-Sun | 2270002048 | Graders | D | 175 | >120 and <=175 | Graders (>120 and <=175) | Construction and Mining Equipment | U | P | NHH | NP | Total | Total | Total | 18.7412 | 48.8043 | 275.8719 | 0.0034093 | 0.017882 | 0.025792 | 3.0212 | 3.3994e-05 | 0.0014222 | 0 | 0.00030762 |  | 0.36214 | 1.8994 | 2.7396 | 320.9162 | 0.0036109 | 0.15107 | 0 | 0.032675
2014 | Annual | Mon-Sun | 2270002048 | Graders | D | 250 | >175 and <=250 | Graders (>175 and <=250) | Construction and Mining Equipment | U | N | NHH | NP | Total | Total | Total | 11.6288 | 30.2828 | 236.1547 | 0.0021323 | 0.006309 | 0.019563 | 2.6037 | 2.9296e-05 | 0.00067457 | 0 | 0.0001924 |  | 0.25552 | 0.75601 | 2.3442 | 312.0018 | 0.0035106 | 0.080834 | 0 | 0.023055
2014 | Annual | Mon-Sun | 2270002048 | Graders | D | 500 | >250 and <=500 | Graders (>250 and <=500) | Construction and Mining Equipment | U | N | NHH | NP | Total | Total | Total | 0.3289 | 0.85648 | 8.9061 | 7.5323e-05 | 0.00025561 | 0.00065454 | 0.098187 | 9.6373e-07 | 2.3534e-05 | 0 | 6.7963e-06 |  | 0.15957 | 0.5415 | 1.3866 | 208.0013 | 0.0020416 | 0.049855 | 0 | 0.014397
2014 | Annual | Mon-Sun | 2270002048 | Graders | D | 750 | >500 and <=750 | Graders (>500 and <=750) | Construction and Mining Equipment | U | N | NHH | NP | Total | Total | Total | 0.71317 | 1.8572 | 40.8777 | 0.00034782 | 0.0011732 | 0.0030933 | 0.45065 | 4.5312e-06 | 0.00010982 | 0 | 3.1383e-05 |  | 0.22654 | 0.76411 | 2.0147 | 293.5128 | 0.0029512 | 0.071524 | 0 | 0.02044
2014 | Annual | Mon-Sun | 2270002051 | Off-Highway Trucks | D | 175 | <=175 | Off-Highway Trucks (<=175) | Construction and Mining Equipment | U | P | NHH | NP | Total | Total | Total | 0.38175 | 2.0771 | 11.8523 | 0.00014166 | 0.00078552 | 0.0010039 | 0.12979 | 1.4604e-06 | 5.6404e-05 | 0 | 1.2782e-05 |  | 0.35355 | 1.9605 | 2.5055 | 323.9364 | 0.0036448 | 0.14077 | 0 | 0.0319
2014 | Annual | Mon-Sun | 2270002051 | Off-Highway Trucks | D | 250 | >175 and <=250 | Off-Highway Trucks (>175 and <=250) | Construction and Mining Equipment | U | N | NHH | NP | Total | Total | Total | 2.8191 | 15.3388 | 115.7066 | 0.0010177 | 0.00288 | 0.0085238 | 1.2762 | 1.4359e-05 | 0.0002833 | 0 | 9.1821e-05 |  | 0.24075 | 0.68133 | 2.0165 | 301.9085 | 0.003397 | 0.067022 | 0 | 0.021723
2014 | Annual | Mon-Sun | 2270002051 | Off-Highway Trucks | D | 500 | >250 and <=500 | Off-Highway Trucks (>250 and <=500) | Construction and Mining Equipment | U | N | NHH | NP | Total | Total | Total | 3.9702 | 21.6021 | 266.415 | 0.0022308 | 0.006611 | 0.017279 | 2.9389 | 2.8846e-05 | 0.00061296 | 0 | 0.00020128 |  | 0.18737 | 0.55527 | 1.4513 | 246.8395 | 0.0024228 | 0.051484 | 0 | 0.016906
2014 | Annual | Mon-Sun | 2270002051 | Off-Highway Trucks | D | 750 | >500 and <=750 | Off-Highway Trucks (>500 and <=750) | Construction and Mining Equipment | U | N | NHH | NP | Total | Total | Total | 149.5289 | 813.5903 | 16275.7 | 0.13712 | 0.40387 | 1.0912 | 179.5357 | 0.0018052 | 0.038158 | 0 | 0.012372 |  | 0.20386 | 0.60045 | 1.6224 | 266.9235 | 0.0026838 | 0.056732 | 0 | 0.018394
2014 | Annual | Mon-Sun | 2270002051 | Off-Highway Trucks | D | 1000 | >750 and <=1000 | Off-Highway Trucks (>750 and <=1000) | Construction and Mining Equipment | U | N | NHH | NP | Total | Total | Total | 70.1288 | 381.191 | 10791.82 | 0.098877 | 0.2981 | 1.0651 | 118.9627 | 0.0011961 | 0.031729 | 0 | 0.0089215 |  | 0.23532 | 0.70946 | 2.5349 | 283.1204 | 0.0028467 | 0.075513 | 0 | 0.021232
2014 | Annual | Mon-Sun | 2270002054 | Crushing/Proc. Equipment | D | 50 | <=50 | Crushing/Proc. Equipment (<=50) | Construction and Mining Equipment | U | P | NHH | P | Total | Total | Total | 0.9397 | 2.4608 | 5.0293 | 0.00019352 | 0.00059378 | 0.00051483 | 0.054108 | 6.9949e-07 | 4.7459e-05 | 0 | 1.7461e-05 |  | 1.4269 | 4.3781 | 3.796 | 398.9531 | 0.0051575 | 0.34992 | 0 | 0.12874
2014 | Annual | Mon-Sun | 2270002054 | Crushing/Proc. Equipment | D | 120 | >50 and <=120 | Crushing/Proc. Equipment (>50 and <=120) | Construction and Mining Equipment | U | P | NHH | P | Total | Total | Total | 2.6488 | 6.9364 | 26.3912 | 0.0004491 | 0.0019791 | 0.002784 | 0.28809 | 3.3794e-06 | 0.00024653 | 0 | 4.0521e-05 |  | 0.48948 | 2.157 | 3.0343 | 313.991 | 0.0036833 | 0.2687 | 0 | 0.044165
2014 | Annual | Mon-Sun | 2270002054 | Crushing/Proc. Equipment | D | 175 | >120 and <=175 | Crushing/Proc. Equipment (>120 and <=175) | Construction and Mining Equipment | U | P | NHH | P | Total | Total | Total | 1.1218 | 2.9376 | 22.402 | 0.00026682 | 0.0014074 | 0.0020961 | 0.24545 | 2.7617e-06 | 0.00011584 | 0 | 2.4075e-05 |  | 0.47086 | 2.4837 | 3.6991 | 433.1492 | 0.0048737 | 0.20442 | 0 | 0.042485
2014 | Annual | Mon-Sun | 2270002054 | Crushing/Proc. Equipment | D | 250 | >175 and <=250 | Crushing/Proc. Equipment (>175 and <=250) | Construction and Mining Equipment | U | N | NHH | P | Total | Total | Total | 0.11159 | 0.29222 | 3.235 | 2.555e-05 | 7.7132e-05 | 0.00026805 | 0.035697 | 4.0165e-07 | 8.2314e-06 | 0 | 2.3053e-06 |  | 0.31728 | 0.95783 | 3.3286 | 443.2814 | 0.0049877 | 0.10222 | 0 | 0.028628
2014 | Annual | Mon-Sun | 2270002054 | Crushing/Proc. Equipment | D | 500 | >250 and <=500 | Crushing/Proc. Equipment (>250 and <=500) | Construction and Mining Equipment | U | N | NHH | P | Total | Total | Total | 0.62842 | 1.6457 | 27.8312 | 0.00020441 | 0.00066443 | 0.0020085 | 0.30717 | 3.015e-06 | 6.5937e-05 | 0 | 1.8444e-05 |  | 0.22537 | 0.73256 | 2.2144 | 338.6669 | 0.0033241 | 0.072697 | 0 | 0.020335
2014 | Annual | Mon-Sun | 2270002054 | Crushing/Proc. Equipment | D | 750 | >500 and <=750 | Crushing/Proc. Equipment (>500 and <=750) | Construction and Mining Equipment | U | N | NHH | P | Total | Total | Total | 1.1886 | 3.1127 | 82.9562 | 0.00061199 | 0.001962 | 0.0062319 | 0.9156 | 9.2061e-06 | 0.00019998 | 0 | 5.5219e-05 |  | 0.23782 | 0.76246 | 2.4218 | 355.8072 | 0.0035775 | 0.077715 | 0 | 0.021458
2014 | Annual | Mon-Sun | 2270002054 | Crushing/Proc. Equipment | D | 9999 | >750 and <=9999 | Crushing/Proc. Equipment (>750 and <=9999) | Construction and Mining Equipment | U | N | NHH | P | Total | Total | Total | 1.1886 | 3.1127 | 184.4648 | 0.0016353 | 0.0052124 | 0.01933 | 2.0335 | 2.0446e-05 | 0.00055584 | 0 | 0.00014755 |  | 0.047667 | 0.15193 | 0.56344 | 59.2727 | 0.00059597 | 0.016202 | 0 | 0.0043009
2014 | Annual | Mon-Sun | 2270002057 | Rough Terrain Forklifts | D | 50 | <=50 | Rough Terrain Forklifts (<=50) | Construction and Mining Equipment | U | P | NHH | NP | Total | Total | Total | 0.65192 | 2.0218 | 3.1723 | 0.0001077 | 0.00037039 | 0.0003221 | 0.034196 | 4.4207e-07 | 2.7566e-05 | 0 | 9.7174e-06 |  | 0.96652 | 3.324 | 2.8906 | 306.8872 | 0.0039673 | 0.24738 | 0 | 0.087207
2014 | Annual | Mon-Sun | 2270002057 | Rough Terrain Forklifts | D | 120 | >50 and <=120 | Rough Terrain Forklifts (>50 and <=120) | Construction and Mining Equipment | U | P | NHH | NP | Total | Total | Total | 31.2216 | 96.8256 | 276.5597 | 0.0042835 | 0.020785 | 0.027271 | 3.0207 | 3.5434e-05 | 0.002317 | 0 | 0.00038649 |  | 0.33445 | 1.6229 | 2.1293 | 235.8484 | 0.0027666 | 0.18091 | 0 | 0.030177
2014 | Annual | Mon-Sun | 2270002057 | Rough Terrain Forklifts | D | 175 | >120 and <=175 | Rough Terrain Forklifts (>120 and <=175) | Construction and Mining Equipment | U | P | NHH | NP | Total | Total | Total | 3.9996 | 12.4037 | 70.6234 | 0.00079085 | 0.0044926 | 0.0060816 | 0.77392 | 8.7079e-06 | 0.00033405 | 0 | 7.1357e-05 |  | 0.33053 | 1.8776 | 2.5417 | 323.4493 | 0.0036394 | 0.13961 | 0 | 0.029823
2014 | Annual | Mon-Sun | 2270002057 | Rough Terrain Forklifts | D | 250 | >175 and <=250 | Rough Terrain Forklifts (>175 and <=250) | Construction and Mining Equipment | U | N | NHH | NP | Total | Total | Total | 0.22318 | 0.69213 | 5.3519 | 4.2673e-05 | 0.00012845 | 0.00040505 | 0.059054 | 6.6446e-07 | 1.3043e-05 | 0 | 3.8503e-06 |  | 0.22373 | 0.67346 | 2.1236 | 309.615 | 0.0034837 | 0.068381 | 0 | 0.020187
2014 | Annual | Mon-Sun | 2270002057 | Rough Terrain Forklifts | D | 500 | >250 and <=500 | Rough Terrain Forklifts (>250 and <=500) | Construction and Mining Equipment | U | N | NHH | NP | Total | Total | Total | 0.14683 | 0.45535 | 5.2881 | 3.978e-05 | 0.00012501 | 0.00034981 | 0.058362 | 5.7285e-07 | 1.2057e-05 | 0 | 3.5893e-06 |  | 0.15851 | 0.49812 | 1.3938 | 232.5522 | 0.0022826 | 0.048043 | 0 | 0.014302
2014 | Annual | Mon-Sun | 2270002060 | Rubber Tired Loaders | D | 25 | <=25 | Rubber Tired Loaders (<=25) | Construction and Mining Equipment | U | P | NHH | NP | Total | Total | Total | 0.082224 | 0.21577 | 0.16621 | 2.2014e-06 | 7.5136e-06 | 1.3911e-05 | 0.0018248 | 2.3153e-08 | 5.2843e-07 | 0 | 1.9863e-07 |  | 0.37022 | 1.2636 | 2.3395 | 306.8872 | 0.0038938 | 0.08887 | 0 | 0.033405
2014 | Annual | Mon-Sun | 2270002060 | Rubber Tired Loaders | D | 50 | >25 and <=50 | Rubber Tired Loaders (>25 and <=50) | Construction and Mining Equipment | U | P | NHH | NP | Total | Total | Total | 1.5975 | 4.2663 | 6.1735 | 0.00023506 | 0.00075589 | 0.00064021 | 0.066387 | 8.5822e-07 | 5.7195e-05 | 0 | 2.1209e-05 |  | 0.9997 | 3.2147 | 2.7228 | 282.336 | 0.0036499 | 0.24325 | 0 | 0.090201
2014 | Annual | Mon-Sun | 2270002060 | Rubber Tired Loaders | D | 120 | >50 and <=120 | Rubber Tired Loaders (>50 and <=120) | Construction and Mining Equipment | U | P | NHH | NP | Total | Total | Total | 43.4318 | 115.9893 | 312.7574 | 0.005274 | 0.023899 | 0.032901 | 3.4136 | 4.0043e-05 | 0.0027907 | 0 | 0.00047586 |  | 0.34375 | 1.5577 | 2.1444 | 222.4931 | 0.00261 | 0.18189 | 0 | 0.031016
2014 | Annual | Mon-Sun | 2270002060 | Rubber Tired Loaders | D | 175 | >120 and <=175 | Rubber Tired Loaders (>120 and <=175) | Construction and Mining Equipment | U | P | NHH | NP | Total | Total | Total | 24.4792 | 65.3744 | 316.9947 | 0.0038487 | 0.020458 | 0.029296 | 3.472 | 3.9066e-05 | 0.0016127 | 0 | 0.00034726 |  | 0.30519 | 1.6222 | 2.3231 | 275.3215 | 0.0030978 | 0.12788 | 0 | 0.027537
2014 | Annual | Mon-Sun | 2270002060 | Rubber Tired Loaders | D | 250 | >175 and <=250 | Rubber Tired Loaders (>175 and <=250) | Construction and Mining Equipment | U | N | NHH | NP | Total | Total | Total | 24.3441 | 65.0136 | 438.7756 | 0.0038603 | 0.011523 | 0.035849 | 4.8384 | 5.444e-05 | 0.0012209 | 0 | 0.00034831 |  | 0.21546 | 0.64316 | 2.0009 | 270.0607 | 0.0030386 | 0.068146 | 0 | 0.019441
2014 | Annual | Mon-Sun | 2270002060 | Rubber Tired Loaders | D | 500 | >250 and <=500 | Rubber Tired Loaders (>250 and <=500) | Construction and Mining Equipment | U | N | NHH | NP | Total | Total | Total | 10.1311 | 27.0563 | 290.5245 | 0.0023943 | 0.0082027 | 0.021034 | 3.2034 | 3.1443e-05 | 0.00074883 | 0 | 0.00021603 |  | 0.16056 | 0.55007 | 1.4105 | 214.821 | 0.0021085 | 0.050217 | 0 | 0.014487
2014 | Annual | Mon-Sun | 2270002060 | Rubber Tired Loaders | D | 750 | >500 and <=750 | Rubber Tired Loaders (>500 and <=750) | Construction and Mining Equipment | U | N | NHH | NP | Total | Total | Total | 28.7647 | 76.8193 | 1689.833 | 0.014014 | 0.04771 | 0.12606 | 18.6322 | 0.00018734 | 0.0044307 | 0 | 0.0012644 |  | 0.22066 | 0.75124 | 1.985 | 293.384 | 0.0029499 | 0.069766 | 0 | 0.01991
2014 | Annual | Mon-Sun | 2270002060 | Rubber Tired Loaders | D | 1000 | >750 and <=1000 | Rubber Tired Loaders (>750 and <=1000) | Construction and Mining Equipment | U | N | NHH | NP | Total | Total | Total | 3.0904 | 8.2451 | 222.0387 | 0.00203 | 0.0071321 | 0.023178 | 2.4461 | 2.4595e-05 | 0.00069499 | 0 | 0.00018317 |  | 0.22336 | 0.78474 | 2.5502 | 269.14 | 0.0027061 | 0.076469 | 0 | 0.020154
2014 | Annual | Mon-Sun | 2270002063 | Rubber Tired Dozers | D | 175 | <=175 | Rubber Tired Dozers (<=175) | Construction and Mining Equipment | U | P | NHH | NP | Total | Total | Total | 0.058731 | 0.26211 | 1.5522 | 2.6747e-05 | 0.00010982 | 0.00019504 | 0.016953 | 1.9075e-07 | 1.1078e-05 | 0 | 2.4134e-06 |  | 0.52901 | 2.1721 | 3.8575 | 335.3025 | 0.0037727 | 0.2191 | 0 | 0.047732
2014 | Annual | Mon-Sun | 2270002063 | Rubber Tired Dozers | D | 250 | >175 and <=250 | Rubber Tired Dozers (>175 and <=250) | Construction and Mining Equipment | U | N | NHH | NP | Total | Total | Total | 1.4389 | 6.4216 | 53.5795 | 0.00074274 | 0.0020927 | 0.0062758 | 0.58861 | 6.6229e-06 | 0.00026227 | 0 | 6.7016e-05 |  | 0.41972 | 1.1826 | 3.5464 | 332.62 | 0.0037425 | 0.14821 | 0 | 0.03787
2014 | Annual | Mon-Sun | 2270002063 | Rubber Tired Dozers | D | 500 | >250 and <=500 | Rubber Tired Dozers (>250 and <=500) | Construction and Mining Equipment | U | N | NHH | NP | Total | Total | Total | 2.2142 | 9.8814 | 119.2278 | 0.0015111 | 0.0065148 | 0.012624 | 1.3075 | 1.2833e-05 | 0.00051997 | 0 | 0.00013634 |  | 0.27746 | 1.1962 | 2.3181 | 240.0767 | 0.0023564 | 0.095475 | 0 | 0.025034
2014 | Annual | Mon-Sun | 2270002063 | Rubber Tired Dozers | D | 750 | >500 and <=750 | Rubber Tired Dozers (>500 and <=750) | Construction and Mining Equipment | U | N | NHH | NP | Total | Total | Total | 31.6174 | 141.1026 | 2563.344 | 0.032612 | 0.14006 | 0.27669 | 28.1098 | 0.00028264 | 0.011288 | 0 | 0.0029425 |  | 0.27956 | 1.2007 | 2.3719 | 240.9709 | 0.0024229 | 0.096765 | 0 | 0.025224
2014 | Annual | Mon-Sun | 2270002063 | Rubber Tired Dozers | D | 1000 | >750 and <=1000 | Rubber Tired Dozers (>750 and <=1000) | Construction and Mining Equipment | U | N | NHH | NP | Total | Total | Total | 2.1395 | 9.5387 | 257.4228 | 0.0034236 | 0.015252 | 0.033991 | 2.8204 | 2.8359e-05 | 0.0011698 | 0 | 0.0003089 |  | 0.32561 | 1.4506 | 3.2328 | 268.2421 | 0.0026971 | 0.11125 | 0 | 0.029379
2014 | Annual | Mon-Sun | 2270002066 | Tractors/Loaders/Backhoes | D | 25 | <=25 | Tractors/Loaders/Backhoes (<=25) | Construction and Mining Equipment | U | P | NHH | NP | Total | Total | Total | 1.6562 | 4.2781 | 3.0881 | 4.1269e-05 | 0.00013975 | 0.00026241 | 0.033902 | 4.3015e-07 | 1.119e-05 | 0 | 3.7236e-06 |  | 0.35005 | 1.1854 | 2.2258 | 287.5645 | 0.0036486 | 0.094915 | 0 | 0.031585
2014 | Annual | Mon-Sun | 2270002066 | Tractors/Loaders/Backhoes | D | 50 | >25 and <=50 | Tractors/Loaders/Backhoes (>25 and <=50) | Construction and Mining Equipment | U | P | NHH | NP | Total | Total | Total | 9.8962 | 26.1438 | 36.6595 | 0.0010472 | 0.0040675 | 0.0036165 | 0.39634 | 5.1237e-06 | 0.00027823 | 0 | 9.4491e-05 |  | 0.7268 | 2.8229 | 2.5099 | 275.0617 | 0.0035559 | 0.1931 | 0 | 0.065578
2014 | Annual | Mon-Sun | 2270002066 | Tractors/Loaders/Backhoes | D | 120 | >50 and <=120 | Tractors/Loaders/Backhoes (>50 and <=120) | Construction and Mining Equipment | U | P | NHH | NP | Total | Total | Total | 132.3686 | 349.6901 | 826.5874 | 0.011196 | 0.061267 | 0.07464 | 9.0363 | 0.000106 | 0.0059482 | 0 | 0.0010102 |  | 0.24204 | 1.3245 | 1.6137 | 195.3564 | 0.0022916 | 0.1286 | 0 | 0.021839
2014 | Annual | Mon-Sun | 2270002066 | Tractors/Loaders/Backhoes | D | 175 | >120 and <=175 | Tractors/Loaders/Backhoes (>120 and <=175) | Construction and Mining Equipment | U | P | NHH | NP | Total | Total | Total | 9.8786 | 26.0972 | 120.5622 | 0.0012158 | 0.0076389 | 0.0093996 | 1.3218 | 1.4872e-05 | 0.00050079 | 0 | 0.0001097 |  | 0.24152 | 1.5174 | 1.8672 | 262.559 | 0.0029542 | 0.099477 | 0 | 0.021792
2014 | Annual | Mon-Sun | 2270002066 | Tractors/Loaders/Backhoes | D | 250 | >175 and <=250 | Tractors/Loaders/Backhoes (>175 and <=250) | Construction and Mining Equipment | U | N | NHH | NP | Total | Total | Total | 3.195 | 8.4405 | 65.6031 | 0.00048312 | 0.0015211 | 0.0043737 | 0.72412 | 8.1476e-06 | 0.0001398 | 0 | 4.3591e-05 |  | 0.20771 | 0.65396 | 1.8804 | 311.3199 | 0.0035029 | 0.060105 | 0 | 0.018741
2014 | Annual | Mon-Sun | 2270002066 | Tractors/Loaders/Backhoes | D | 500 | >250 and <=500 | Tractors/Loaders/Backhoes (>250 and <=500) | Construction and Mining Equipment | U | N | NHH | NP | Total | Total | Total | 5.1566 | 13.6227 | 212.585 | 0.0014913 | 0.0049269 | 0.012485 | 2.3468 | 2.6406e-05 | 0.00042773 | 0 | 0.00013456 |  | 0.19862 | 0.65621 | 1.6629 | 312.5701 | 0.003517 | 0.056969 | 0 | 0.017922
2014 | Annual | Mon-Sun | 2270002066 | Tractors/Loaders/Backhoes | D | 750 | >500 and <=750 | Tractors/Loaders/Backhoes (>500 and <=750) | Construction and Mining Equipment | U | N | NHH | NP | Total | Total | Total | 143.8235 | 379.9519 | 8894.006 | 0.062797 | 0.20613 | 0.53971 | 98.1826 | 0.0011047 | 0.018238 | 0 | 0.005666 |  | 0.19992 | 0.65621 | 1.7182 | 312.5701 | 0.0035169 | 0.058062 | 0 | 0.018038
2014 | Annual | Mon-Sun | 2270002069 | Crawler Tractors | D | 50 | <=50 | Crawler Tractors (<=50) | Construction and Mining Equipment | U | P | NHH | NP | Total | Total | Total | 0.082224 | 0.23582 | 0.2741 | 1.2989e-05 | 3.7377e-05 | 3.0001e-05 | 0.0029309 | 3.7889e-08 | 2.9769e-06 | 0 | 1.172e-06 |  | 0.99938 | 2.8758 | 2.3083 | 225.5051 | 0.0029152 | 0.22905 | 0 | 0.090173
2014 | Annual | Mon-Sun | 2270002069 | Crawler Tractors | D | 120 | >50 and <=120 | Crawler Tractors (>50 and <=120) | Construction and Mining Equipment | U | P | NHH | NP | Total | Total | Total | 46.6503 | 133.7937 | 403.73 | 0.0082012 | 0.032208 | 0.048819 | 4.3986 | 5.1597e-05 | 0.0042336 | 0 | 0.00073998 |  | 0.46341 | 1.8199 | 2.7585 | 248.5407 | 0.0029155 | 0.23922 | 0 | 0.041813
2014 | Annual | Mon-Sun | 2270002069 | Crawler Tractors | D | 175 | >120 and <=175 | Crawler Tractors (>120 and <=175) | Construction and Mining Equipment | U | P | NHH | NP | Total | Total | Total | 15.787 | 45.2773 | 250.5696 | 0.0036328 | 0.01677 | 0.02696 | 2.7411 | 3.0842e-05 | 0.0015126 | 0 | 0.00032778 |  | 0.41594 | 1.9201 | 3.0868 | 313.8367 | 0.0035312 | 0.17319 | 0 | 0.037529
2014 | Annual | Mon-Sun | 2270002069 | Crawler Tractors | D | 250 | >175 and <=250 | Crawler Tractors (>175 and <=250) | Construction and Mining Equipment | U | N | NHH | NP | Total | Total | Total | 13.5669 | 38.9102 | 293.3227 | 0.0032488 | 0.00929 | 0.028725 | 3.2292 | 3.6334e-05 | 0.0010917 | 0 | 0.00029313 |  | 0.30298 | 0.86639 | 2.6789 | 301.1586 | 0.0033886 | 0.10181 | 0 | 0.027338
2014 | Annual | Mon-Sun | 2270002069 | Crawler Tractors | D | 500 | >250 and <=500 | Crawler Tractors (>250 and <=500) | Construction and Mining Equipment | U | N | NHH | NP | Total | Total | Total | 9.2972 | 26.6644 | 313.8147 | 0.0032195 | 0.011767 | 0.027538 | 3.453 | 3.3892e-05 | 0.0010612 | 0 | 0.00029049 |  | 0.21907 | 0.80071 | 1.8739 | 234.9619 | 0.0023062 | 0.07221 | 0 | 0.019767
2014 | Annual | Mon-Sun | 2270002069 | Crawler Tractors | D | 750 | >500 and <=750 | Crawler Tractors (>500 and <=750) | Construction and Mining Equipment | U | N | NHH | NP | Total | Total | Total | 19.018 | 54.544 | 1150.726 | 0.011864 | 0.043149 | 0.10346 | 12.6616 | 0.00012731 | 0.0039419 | 0 | 0.0010705 |  | 0.2631 | 0.95689 | 2.2943 | 280.7903 | 0.0028233 | 0.087418 | 0 | 0.023739
2014 | Annual | Mon-Sun | 2270002069 | Crawler Tractors | D | 1000 | >750 and <=1000 | Crawler Tractors (>750 and <=1000) | Construction and Mining Equipment | U | N | NHH | NP | Total | Total | Total | 19.018 | 54.4894 | 1629.533 | 0.017941 | 0.068317 | 0.19082 | 17.9138 | 0.00018012 | 0.0060625 | 0 | 0.0016188 |  | 0.29871 | 1.1374 | 3.177 | 298.2488 | 0.0029988 | 0.10093 | 0 | 0.026952
2014 | Annual | Mon-Sun | 2270002072 | Skid Steer Loaders | D | 25 | <=25 | Skid Steer Loaders (<=25) | Construction and Mining Equipment | U | P | NHH | NP | Total | Total | Total | 11.2764 | 25.7881 | 16.2074 | 0.00025075 | 0.00078545 | 0.0014748 | 0.1777 | 2.2547e-06 | 7.6442e-05 | 0 | 2.2625e-05 |  | 0.35285 | 1.1053 | 2.0752 | 250.0561 | 0.0031727 | 0.10757 | 0 | 0.031837
2014 | Annual | Mon-Sun | 2270002072 | Skid Steer Loaders | D | 50 | >25 and <=50 | Skid Steer Loaders (>25 and <=50) | Construction and Mining Equipment | U | P | NHH | NP | Total | Total | Total | 102.2805 | 238.1976 | 279.1191 | 0.0052747 | 0.026107 | 0.025658 | 3.0366 | 3.9255e-05 | 0.0015933 | 0 | 0.00047593 |  | 0.40179 | 1.9886 | 1.9545 | 231.3019 | 0.0029902 | 0.12136 | 0 | 0.036253
2014 | Annual | Mon-Sun | 2270002072 | Skid Steer Loaders | D | 120 | >50 and <=120 | Skid Steer Loaders (>50 and <=120) | Construction and Mining Equipment | U | P | NHH | NP | Total | Total | Total | 53.5923 | 124.8093 | 243.3786 | 0.0023673 | 0.016998 | 0.018812 | 2.6661 | 3.1275e-05 | 0.0012786 | 0 | 0.0002136 |  | 0.14339 | 1.0296 | 1.1395 | 161.4945 | 0.0018944 | 0.077449 | 0 | 0.012938
2014 | Annual | Mon-Sun | 2270002075 | Off-Highway Tractors | D | 120 | <=120 | Off-Highway Tractors (<=120) | Construction and Mining Equipment | U | P | NHH | NP | Total | Total | Total | 0.0058731 | 0.017973 | 0.077375 | 1.8128e-06 | 6.3948e-06 | 1.061e-05 | 0.00084163 | 9.8727e-09 | 9.1748e-07 | 0 | 1.6356e-07 |  | 0.76249 | 2.6898 | 4.4627 | 354.0094 | 0.0041527 | 0.38591 | 0 | 0.068798
2014 | Annual | Mon-Sun | 2270002075 | Off-Highway Tractors | D | 175 | >120 and <=175 | Off-Highway Tractors (>120 and <=175) | Construction and Mining Equipment | U | P | NHH | NP | Total | Total | Total | 7.1828 | 21.9813 | 131.0564 | 0.002163 | 0.0090808 | 0.016108 | 1.4321 | 1.6113e-05 | 0.00090667 | 0 | 0.00019516 |  | 0.51011 | 2.1416 | 3.7988 | 337.7381 | 0.0038001 | 0.21383 | 0 | 0.046027
2014 | Annual | Mon-Sun | 2270002075 | Off-Highway Tractors | D | 250 | >175 and <=250 | Off-Highway Tractors (>175 and <=250) | Construction and Mining Equipment | U | N | NHH | NP | Total | Total | Total | 6.7893 | 20.7771 | 123.1594 | 0.0016197 | 0.0046451 | 0.014078 | 1.3536 | 1.5231e-05 | 0.00057913 | 0 | 0.00014614 |  | 0.28288 | 0.81129 | 2.4588 | 236.4167 | 0.0026601 | 0.10115 | 0 | 0.025524
2014 | Annual | Mon-Sun | 2270002075 | Off-Highway Tractors | D | 750 | >250 and <=750 | Off-Highway Tractors (>250 and <=750) | Construction and Mining Equipment | U | N | NHH | NP | Total | Total | Total | 119.3379 | 365.2042 | 9445.504 | 0.11397 | 0.48893 | 0.99436 | 103.6486 | 0.0010422 | 0.040043 | 0 | 0.010283 |  | 0.37747 | 1.6194 | 3.2934 | 343.2966 | 0.0034518 | 0.13263 | 0 | 0.034058
2014 | Annual | Mon-Sun | 2270002075 | Off-Highway Tractors | D | 1000 | >750 and <=1000 | Off-Highway Tractors (>750 and <=1000) | Construction and Mining Equipment | U | N | NHH | NP | Total | Total | Total | 12.5994 | 38.5189 | 1429.162 | 0.018094 | 0.080584 | 0.18515 | 15.6687 | 0.00015754 | 0.0062637 | 0 | 0.0016326 |  | 0.42614 | 1.8979 | 4.3608 | 369.0317 | 0.0037105 | 0.14752 | 0 | 0.03845
2014 | Annual | Mon-Sun | 2270002078 | Dumpers/Tenders | D | 25 | <=25 | Dumpers/Tenders (<=25) | Construction and Mining Equipment | U | P | NHH | NP | Total | Total | Total | 0.14096 | 0.25587 | 0.088786 | 1.2093e-06 | 4.0535e-06 | 7.6043e-06 | 0.00097456 | 1.2365e-08 | 3.4405e-07 | 0 | 1.0911e-07 |  | 0.1715 | 0.57487 | 1.0785 | 138.2128 | 0.0017537 | 0.048794 | 0 | 0.015475
2014 | Annual | Mon-Sun | 2270002081 | Other Construction Equipment | D | 15 | <=15 | Other Construction Equipment (<=15) | Construction and Mining Equipment | U | P | NHH | NP | Total | Total | Total | 1.944 | 3.6782 | 1.6965 | 2.1618e-05 | 0.0001134 | 0.00013538 | 0.018571 | 2.8899e-07 | 5.2757e-06 | 0 | 1.9506e-06 |  | 0.35547 | 1.8646 | 2.2261 | 305.3714 | 0.0047519 | 0.086748 | 0 | 0.032073
2014 | Annual | Mon-Sun | 2270002081 | Other Construction Equipment | D | 25 | >15 and <=25 | Other Construction Equipment (>15 and <=25) | Construction and Mining Equipment | U | P | NHH | NP | Total | Total | Total | 0.3289 | 0.62229 | 0.37425 | 4.9618e-06 | 1.6918e-05 | 3.1392e-05 | 0.0041088 | 5.2133e-08 | 1.2246e-06 | 0 | 4.477e-07 |  | 0.28934 | 0.98656 | 1.8306 | 239.5992 | 0.0030401 | 0.07141 | 0 | 0.026107
2014 | Annual | Mon-Sun | 2270002081 | Other Construction Equipment | D | 50 | >25 and <=50 | Other Construction Equipment (>25 and <=50) | Construction and Mining Equipment | U | P | NHH | NP | Total | Total | Total | 0.50509 | 0.96961 | 1.2509 | 3.2857e-05 | 0.00012509 | 0.00011988 | 0.013557 | 1.7526e-07 | 8.9333e-06 | 0 | 2.9647e-06 |  | 0.61484 | 2.3407 | 2.2433 | 253.6935 | 0.0032796 | 0.16717 | 0 | 0.055476
2014 | Annual | Mon-Sun | 2270002081 | Other Construction Equipment | D | 120 | >50 and <=120 | Other Construction Equipment (>50 and <=120) | Construction and Mining Equipment | U | P | NHH | NP | Total | Total | Total | 0.83398 | 1.601 | 5.9105 | 7.3971e-05 | 0.00041941 | 0.00052799 | 0.064669 | 7.586e-07 | 4.0648e-05 | 0 | 6.6743e-06 |  | 0.3493 | 1.9805 | 2.4932 | 305.3715 | 0.0035822 | 0.19194 | 0 | 0.031517
2014 | Annual | Mon-Sun | 2270002081 | Other Construction Equipment | D | 175 | >120 and <=175 | Other Construction Equipment (>120 and <=175) | Construction and Mining Equipment | U | P | NHH | NP | Total | Total | Total | 1.1511 | 2.2098 | 10.7165 | 9.6849e-05 | 0.00064807 | 0.00083064 | 0.11758 | 1.323e-06 | 4.1772e-05 | 0 | 8.7385e-06 |  | 0.2272 | 1.5203 | 1.9486 | 275.8412 | 0.0031037 | 0.097993 | 0 | 0.0205
2014 | Annual | Mon-Sun | 2270002081 | Other Construction Equipment | D | 500 | >175 and <=500 | Other Construction Equipment (>175 and <=500) | Construction and Mining Equipment | U | N | NHH | NP | Total | Total | Total | 2.6723 | 5.1299 | 58.9867 | 0.00035441 | 0.0013012 | 0.0034646 | 0.65153 | 6.395e-06 | 0.00011322 | 0 | 3.1978e-05 |  | 0.12535 | 0.4602 | 1.2254 | 230.4381 | 0.0022618 | 0.040044 | 0 | 0.01131

## 2015.Exh
[8 empty] | 1 | 2 | 3 | 4 | 5 | 6 | 7 | 8 | 9 | 10 | 11 | 12 | 13 | 14 | 15 | 16 | 17 | 18 | 19 | 20 | 21 | 22 | 23 | 24 | 25 | 26 | 27 | 28 | 29
Table X-x. 2015 Diesel Fired Construction Equipment Exhaust Emission Factors
[17 empty] | Units --> | hr/day | gal/day | tons/day | tons/day | tons/day | tons/day | tons/day | tons/day | tons/day | tons/day |  | Emissions (g/hp-hr)
CY | Season | AvgDays | Code | Equipment | Fuel | MaxHP | Range | Description | Class | C/R | Pre | Hand | Port | County | Air Basin | Air Dist. | Population | Activity | Consumption | ROG Exhaust | CO Exhaust | NOX Exhaust | CO2 Exhaust | SO2 Exhaust | PM Exhaust | N2O Exhaust | CH4 Exhaust |  | ROG | CO | NOX | CO2 | SO2 | PM | N2O | CH4
2015 | Annual | Mon-Sun | 2270002003 | Pavers | D | 25 | <=25 | Pavers (<=25) | Construction and Mining Equipment | U | P | NHH | NP | Total | Total | Total | 0.089434 | 0.20134 | 0.171 | 2.3504e-06 | 7.8452e-06 | 1.4665e-05 | 0.0018768 | 2.3813e-08 | 6.5888e-07 | 0 | 2.1207e-07 |  | 0.42362 | 1.414 | 2.643 | 338.2578 | 0.0042918 | 0.11875 | 0 | 0.038222
2015 | Annual | Mon-Sun | 2270002003 | Pavers | D | 50 | >25 and <=50 | Pavers (>25 and <=50) | Construction and Mining Equipment | U | P | NHH | NP | Total | Total | Total | 5.1991 | 11.8636 | 15.4941 | 0.00071503 | 0.0020328 | 0.0016468 | 0.16588 | 2.1444e-06 | 0.00016137 | 0 | 6.4516e-05 |  | 1.0936 | 3.109 | 2.5185 | 253.6935 | 0.0032796 | 0.24679 | 0 | 0.09867
2015 | Annual | Mon-Sun | 2270002003 | Pavers | D | 120 | >50 and <=120 | Pavers (>50 and <=120) | Construction and Mining Equipment | U | P | NHH | NP | Total | Total | Total | 6.1292 | 13.9861 | 44.354 | 0.00086978 | 0.0034753 | 0.0052401 | 0.48346 | 5.6712e-06 | 0.00044868 | 0 | 7.8479e-05 |  | 0.47015 | 1.8786 | 2.8325 | 261.3277 | 0.0030655 | 0.24253 | 0 | 0.042421
2015 | Annual | Mon-Sun | 2270002003 | Pavers | D | 175 | >120 and <=175 | Pavers (>120 and <=175) | Construction and Mining Equipment | U | P | NHH | NP | Total | Total | Total | 3.8099 | 8.6937 | 50.9079 | 0.00070355 | 0.0033483 | 0.005305 | 0.55714 | 6.2687e-06 | 0.00029459 | 0 | 6.348e-05 |  | 0.41953 | 1.9966 | 3.1634 | 332.2176 | 0.003738 | 0.17566 | 0 | 0.037853
2015 | Annual | Mon-Sun | 2270002003 | Pavers | D | 250 | >175 and <=250 | Pavers (>175 and <=250) | Construction and Mining Equipment | U | N | NHH | NP | Total | Total | Total | 0.45909 | 1.0476 | 9.2376 | 9.7255e-05 | 0.00029129 | 0.00088062 | 0.10172 | 1.1445e-06 | 3.3473e-05 | 0 | 8.7752e-06 |  | 0.33689 | 1.009 | 3.0504 | 352.352 | 0.0039646 | 0.11595 | 0 | 0.030397
2015 | Annual | Mon-Sun | 2270002003 | Pavers | D | 500 | >250 and <=500 | Pavers (>250 and <=500) | Construction and Mining Equipment | U | N | NHH | NP | Total | Total | Total | 0.47102 | 1.0748 | 11.3801 | 0.00011045 | 0.00043326 | 0.00097328 | 0.12523 | 1.2292e-06 | 3.7338e-05 | 0 | 9.9661e-06 |  | 0.18646 | 0.73139 | 1.643 | 211.4111 | 0.0020751 | 0.063032 | 0 | 0.016824
2015 | Annual | Mon-Sun | 2270002009 | Plate Compactors | D | 15 | <=15 | Plate Compactors (<=15) | Construction and Mining Equipment | U | P | NHH | NP | Total | Total | Total | 1.9198 | 3.1586 | 0.6218 | 7.9234e-06 | 4.1562e-05 | 4.962e-05 | 0.0068068 | 1.0592e-07 | 1.9322e-06 | 0 | 7.1492e-07 |  | 0.15171 | 0.7958 | 0.95009 | 130.3323 | 0.0020281 | 0.036997 | 0 | 0.013689
2015 | Annual | Mon-Sun | 2270002015 | Rollers | D | 15 | <=15 | Rollers (<=15) | Construction and Mining Equipment | U | P | NHH | NP | Total | Total | Total | 3.6072 | 6.8744 | 1.9827 | 2.5265e-05 | 0.00013253 | 0.00015822 | 0.021704 | 3.3774e-07 | 6.1789e-06 | 0 | 2.2796e-06 |  | 0.22228 | 1.1659 | 1.392 | 190.952 | 0.0029714 | 0.054361 | 0 | 0.020056
2015 | Annual | Mon-Sun | 2270002015 | Rollers | D | 25 | >15 and <=25 | Rollers (>15 and <=25) | Construction and Mining Equipment | U | P | NHH | NP | Total | Total | Total | 1.5085 | 2.8747 | 1.7453 | 2.3121e-05 | 7.8897e-05 | 0.00014615 | 0.019161 | 2.4312e-07 | 5.6027e-06 | 0 | 2.0862e-06 |  | 0.29186 | 0.99592 | 1.8448 | 241.8724 | 0.0030689 | 0.070723 | 0 | 0.026334
2015 | Annual | Mon-Sun | 2270002015 | Rollers | D | 50 | >25 and <=50 | Rollers (>25 and <=50) | Construction and Mining Equipment | U | P | NHH | NP | Total | Total | Total | 4.6923 | 9.0161 | 10.8635 | 0.00039608 | 0.0012447 | 0.001085 | 0.11703 | 1.5129e-06 | 9.4686e-05 | 0 | 3.5738e-05 |  | 0.79707 | 2.5048 | 2.1834 | 235.5075 | 0.0030445 | 0.19055 | 0 | 0.071918
2015 | Annual | Mon-Sun | 2270002015 | Rollers | D | 120 | >50 and <=120 | Rollers (>50 and <=120) | Construction and Mining Equipment | U | P | NHH | NP | Total | Total | Total | 25.1905 | 48.4031 | 130.5975 | 0.0020917 | 0.009684 | 0.013349 | 1.4263 | 1.6732e-05 | 0.0011103 | 0 | 0.00018873 |  | 0.32669 | 1.5125 | 2.085 | 222.7772 | 0.0026133 | 0.17341 | 0 | 0.029477
2015 | Annual | Mon-Sun | 2270002015 | Rollers | D | 175 | >120 and <=175 | Rollers (>120 and <=175) | Construction and Mining Equipment | U | P | NHH | NP | Total | Total | Total | 10.1299 | 19.4643 | 95.9473 | 0.0010832 | 0.0059989 | 0.008543 | 1.0516 | 1.1832e-05 | 0.0004619 | 0 | 9.774e-05 |  | 0.2885 | 1.5977 | 2.2753 | 280.0628 | 0.0031512 | 0.12302 | 0 | 0.026031
2015 | Annual | Mon-Sun | 2270002015 | Rollers | D | 250 | >175 and <=250 | Rollers (>175 and <=250) | Construction and Mining Equipment | U | N | NHH | NP | Total | Total | Total | 1.4369 | 2.761 | 19.141 | 0.00015306 | 0.00049238 | 0.0015198 | 0.21115 | 2.3758e-06 | 5.0899e-05 | 0 | 1.381e-05 |  | 0.20117 | 0.64714 | 1.9975 | 277.5168 | 0.0031225 | 0.066897 | 0 | 0.018151
2015 | Annual | Mon-Sun | 2270002015 | Rollers | D | 500 | >250 and <=500 | Rollers (>250 and <=500) | Construction and Mining Equipment | U | N | NHH | NP | Total | Total | Total | 1.0076 | 1.9361 | 19.2123 | 0.00014219 | 0.00053958 | 0.0013546 | 0.21191 | 2.08e-06 | 4.7155e-05 | 0 | 1.283e-05 |  | 0.13325 | 0.50566 | 1.2694 | 198.59 | 0.0019492 | 0.044191 | 0 | 0.012023
2015 | Annual | Mon-Sun | 2270002018 | Scrapers | D | 120 | <=120 | Scrapers (<=120) | Construction and Mining Equipment | U | P | NHH | NP | Total | Total | Total | 0.23253 | 0.70779 | 3.0462 | 5.933e-05 | 0.00024159 | 0.00035174 | 0.033201 | 3.8947e-07 | 3.0199e-05 | 0 | 5.3532e-06 |  | 0.63371 | 2.5805 | 3.757 | 354.625 | 0.0041599 | 0.32256 | 0 | 0.057178
2015 | Annual | Mon-Sun | 2270002018 | Scrapers | D | 175 | >120 and <=175 | Scrapers (>120 and <=175) | Construction and Mining Equipment | U | P | NHH | NP | Total | Total | Total | 2.1285 | 6.479 | 43.7995 | 0.0006098 | 0.002923 | 0.0044438 | 0.47926 | 5.3925e-06 | 0.00025001 | 0 | 5.5021e-05 |  | 0.48791 | 2.3388 | 3.5555 | 383.4626 | 0.0043146 | 0.20004 | 0 | 0.044024
2015 | Annual | Mon-Sun | 2270002018 | Scrapers | D | 250 | >175 and <=250 | Scrapers (>175 and <=250) | Construction and Mining Equipment | U | N | NHH | NP | Total | Total | Total | 2.0749 | 6.3157 | 60.0142 | 0.00063782 | 0.0018575 | 0.005541 | 0.66088 | 7.436e-06 | 0.00020969 | 0 | 5.755e-05 |  | 0.36647 | 1.0673 | 3.1837 | 379.7216 | 0.0042725 | 0.12048 | 0 | 0.033066
2015 | Annual | Mon-Sun | 2270002018 | Scrapers | D | 500 | >250 and <=500 | Scrapers (>250 and <=500) | Construction and Mining Equipment | U | N | NHH | NP | Total | Total | Total | 5.7118 | 17.3863 | 253.6387 | 0.0025019 | 0.0092368 | 0.02098 | 2.7917 | 2.7402e-05 | 0.00080622 | 0 | 0.00022574 |  | 0.26109 | 0.96394 | 2.1894 | 291.3381 | 0.0028596 | 0.084135 | 0 | 0.023558
2015 | Annual | Mon-Sun | 2270002018 | Scrapers | D | 750 | >500 and <=750 | Scrapers (>500 and <=750) | Construction and Mining Equipment | U | N | NHH | NP | Total | Total | Total | 37.8892 | 115.3309 | 2906.617 | 0.02881 | 0.10585 | 0.24634 | 31.9915 | 0.00032167 | 0.0093597 | 0 | 0.0025995 |  | 0.30217 | 1.1102 | 2.5836 | 335.5299 | 0.0033737 | 0.098165 | 0 | 0.027264
2015 | Annual | Mon-Sun | 2270002021 | Paving Equipment | D | 25 | <=25 | Paving Equipment (<=25) | Construction and Mining Equipment | U | P | NHH | NP | Total | Total | Total | 0.15502 | 0.35239 | 0.20248 | 2.6824e-06 | 9.1532e-06 | 1.6955e-05 | 0.002223 | 2.8205e-08 | 6.4999e-07 | 0 | 2.4203e-07 |  | 0.27622 | 0.94257 | 1.746 | 228.915 | 0.0029045 | 0.066934 | 0 | 0.024923
2015 | Annual | Mon-Sun | 2270002021 | Paving Equipment | D | 50 | >25 and <=50 | Paving Equipment (>25 and <=50) | Construction and Mining Equipment | U | P | NHH | NP | Total | Total | Total | 0.13117 | 0.30051 | 0.33545 | 1.5465e-05 | 4.3662e-05 | 3.5573e-05 | 0.0035919 | 4.6434e-08 | 3.4942e-06 | 0 | 1.3954e-06 |  | 0.93375 | 2.6362 | 2.1478 | 216.8668 | 0.0028035 | 0.21097 | 0 | 0.08425
2015 | Annual | Mon-Sun | 2270002021 | Paving Equipment | D | 120 | >50 and <=120 | Paving Equipment (>50 and <=120) | Construction and Mining Equipment | U | P | NHH | NP | Total | Total | Total | 1.89 | 4.3301 | 10.8144 | 0.00021113 | 0.00084269 | 0.0012744 | 0.11789 | 1.3829e-06 | 0.00010969 | 0 | 1.905e-05 |  | 0.36861 | 1.4713 | 2.225 | 205.8227 | 0.0024144 | 0.19151 | 0 | 0.033259
2015 | Annual | Mon-Sun | 2270002021 | Paving Equipment | D | 175 | >120 and <=175 | Paving Equipment (>120 and <=175) | Construction and Mining Equipment | U | P | NHH | NP | Total | Total | Total | 0.88838 | 2.0353 | 9.3843 | 0.00012847 | 0.00061279 | 0.00097561 | 0.10271 | 1.1557e-06 | 5.4128e-05 | 0 | 1.1592e-05 |  | 0.32723 | 1.5608 | 2.4849 | 261.6172 | 0.0029436 | 0.13787 | 0 | 0.029525
2015 | Annual | Mon-Sun | 2270002021 | Paving Equipment | D | 250 | >175 and <=250 | Paving Equipment (>175 and <=250) | Construction and Mining Equipment | U | N | NHH | NP | Total | Total | Total | 0.25041 | 0.57371 | 3.1822 | 3.2687e-05 | 9.8317e-05 | 0.00030229 | 0.035048 | 3.9435e-07 | 1.1282e-05 | 0 | 2.9493e-06 |  | 0.20675 | 0.62187 | 1.912 | 221.6862 | 0.0024943 | 0.071359 | 0 | 0.018655
2015 | Annual | Mon-Sun | 2270002024 | Surfacing Equipment | D | 50 | <=50 | Surfacing Equipment (<=50) | Construction and Mining Equipment | U | P | NHH | NP | Total | Total | Total | 0.11925 | 0.14782 | 0.096348 | 3.0385e-06 | 9.8693e-06 | 9.3415e-06 | 0.0010417 | 1.3467e-08 | 7.5188e-07 | 0 | 2.7416e-07 |  | 0.37297 | 1.2114 | 1.1466 | 127.8696 | 0.001653 | 0.09229 | 0 | 0.033652
2015 | Annual | Mon-Sun | 2270002024 | Surfacing Equipment | D | 120 | >50 and <=120 | Surfacing Equipment (>50 and <=120) | Construction and Mining Equipment | U | P | NHH | NP | Total | Total | Total | 0.023849 | 0.029564 | 0.086142 | 1.2523e-06 | 6.1369e-06 | 8.5336e-06 | 0.00094174 | 1.1047e-08 | 6.5516e-07 | 0 | 1.1299e-07 |  | 0.32023 | 1.5693 | 2.1822 | 240.8211 | 0.002825 | 0.16754 | 0 | 0.028894
2015 | Annual | Mon-Sun | 2270002024 | Surfacing Equipment | D | 175 | >120 and <=175 | Surfacing Equipment (>120 and <=175) | Construction and Mining Equipment | U | P | NHH | NP | Total | Total | Total | 0.017887 | 0.022173 | 0.086621 | 8.795e-07 | 5.2126e-06 | 7.4709e-06 | 0.00095007 | 1.069e-08 | 3.7413e-07 | 0 | 7.9356e-08 |  | 0.20563 | 1.2187 | 1.7467 | 222.1278 | 0.0024993 | 0.087471 | 0 | 0.018554
2015 | Annual | Mon-Sun | 2270002024 | Surfacing Equipment | D | 250 | >175 and <=250 | Surfacing Equipment (>175 and <=250) | Construction and Mining Equipment | U | N | NHH | NP | Total | Total | Total | 0.035774 | 0.044345 | 0.27076 | 1.9788e-06 | 6.8897e-06 | 2.0812e-05 | 0.0029877 | 3.3617e-08 | 6.861e-07 | 0 | 1.7854e-07 |  | 0.16192 | 0.56378 | 1.7031 | 244.4867 | 0.0027509 | 0.056144 | 0 | 0.01461
2015 | Annual | Mon-Sun | 2270002024 | Surfacing Equipment | D | 500 | >250 and <=500 | Surfacing Equipment (>250 and <=500) | Construction and Mining Equipment | U | N | NHH | NP | Total | Total | Total | 0.29811 | 0.36955 | 3.7016 | 2.4798e-05 | 0.00010595 | 0.00025577 | 0.040836 | 4.0082e-07 | 8.6475e-06 | 0 | 2.2375e-06 |  | 0.12175 | 0.5202 | 1.2558 | 200.4996 | 0.001968 | 0.042457 | 0 | 0.010986
2015 | Annual | Mon-Sun | 2270002024 | Surfacing Equipment | D | 750 | >500 and <=750 | Surfacing Equipment (>500 and <=750) | Construction and Mining Equipment | U | N | NHH | NP | Total | Total | Total | 7.24 | 8.9748 | 141.043 | 0.00096015 | 0.0040369 | 0.010016 | 1.5559 | 1.5645e-05 | 0.00033451 | 0 | 8.6633e-05 |  | 0.12941 | 0.54409 | 1.3499 | 209.7062 | 0.0021085 | 0.045084 | 0 | 0.011676
2015 | Annual | Mon-Sun | 2270002027 | Signal Boards | D | 15 | <=15 | Signal Boards (<=15) | Construction and Mining Equipment | U | P | NHH | NP | Total | Total | Total | 16.7838 | 34.517 | 9.7184 | 0.00012384 | 0.00064958 | 0.00077552 | 0.10638 | 1.6554e-06 | 3.0304e-05 | 0 | 1.1174e-05 |  | 0.21699 | 1.1382 | 1.3588 | 186.4055 | 0.0029006 | 0.053098 | 0 | 0.019578
2015 | Annual | Mon-Sun | 2270002027 | Signal Boards | D | 50 | >15 and <=50 | Signal Boards (>15 and <=50) | Construction and Mining Equipment | U | P | NHH | NP | Total | Total | Total | 0.083472 | 0.12245 | 0.20433 | 5.7542e-06 | 1.9812e-05 | 1.9286e-05 | 0.0022139 | 2.862e-08 | 1.5009e-06 | 0 | 5.1919e-07 |  | 0.85259 | 2.9355 | 2.8576 | 328.028 | 0.0042406 | 0.22239 | 0 | 0.076928
2015 | Annual | Mon-Sun | 2270002027 | Signal Boards | D | 120 | >50 and <=120 | Signal Boards (>50 and <=120) | Construction and Mining Equipment | U | P | NHH | NP | Total | Total | Total | 1.3654 | 2.003 | 7.3363 | 9.8149e-05 | 0.00051255 | 0.00067971 | 0.080255 | 9.4144e-07 | 5.3072e-05 | 0 | 8.8558e-06 |  | 0.37045 | 1.9345 | 2.5654 | 302.9087 | 0.0035533 | 0.20031 | 0 | 0.033425
2015 | Annual | Mon-Sun | 2270002027 | Signal Boards | D | 175 | >120 and <=175 | Signal Boards (>120 and <=175) | Construction and Mining Equipment | U | P | NHH | NP | Total | Total | Total | 0.84664 | 1.242 | 8.738 | 8.0881e-05 | 0.00051527 | 0.0007026 | 0.095889 | 1.0789e-06 | 3.5038e-05 | 0 | 7.2978e-06 |  | 0.33758 | 2.1506 | 2.9325 | 400.2197 | 0.0045032 | 0.14624 | 0 | 0.030459
2015 | Annual | Mon-Sun | 2270002027 | Signal Boards | D | 250 | >175 and <=250 | Signal Boards (>175 and <=250) | Construction and Mining Equipment | U | N | NHH | NP | Total | Total | Total | 0.17887 | 0.2624 | 3.0299 | 1.865e-05 | 6.6788e-05 | 0.00021425 | 0.033465 | 3.7653e-07 | 6.2325e-06 | 0 | 1.6827e-06 |  | 0.25791 | 0.92361 | 2.9629 | 462.7858 | 0.0052071 | 0.08619 | 0 | 0.023271
2015 | Annual | Mon-Sun | 2270002030 | Trenchers | D | 15 | <=15 | Trenchers (<=15) | Construction and Mining Equipment | U | P | NHH | NP | Total | Total | Total | 0.44717 | 0.75778 | 0.29271 | 3.7299e-06 | 1.9565e-05 | 2.3358e-05 | 0.0032043 | 4.9861e-08 | 9.1273e-07 | 0 | 3.3655e-07 |  | 0.29769 | 1.5615 | 1.8643 | 255.7392 | 0.0039795 | 0.072847 | 0 | 0.02686
2015 | Annual | Mon-Sun | 2270002030 | Trenchers | D | 25 | >15 and <=25 | Trenchers (>15 and <=25) | Construction and Mining Equipment | U | P | NHH | NP | Total | Total | Total | 0.47102 | 0.7982 | 1.1956 | 1.5835e-05 | 5.4045e-05 | 0.00010006 | 0.013126 | 1.6654e-07 | 3.7614e-06 | 0 | 1.4287e-06 |  | 0.71988 | 2.457 | 4.5491 | 596.7248 | 0.0075713 | 0.171 | 0 | 0.064953
2015 | Annual | Mon-Sun | 2270002030 | Trenchers | D | 50 | >25 and <=50 | Trenchers (>25 and <=50) | Construction and Mining Equipment | U | P | NHH | NP | Total | Total | Total | 17.9285 | 30.9549 | 47.5082 | 0.0021651 | 0.0060486 | 0.0050081 | 0.50903 | 6.5804e-06 | 0.00048684 | 0 | 0.00019535 |  | 1.269 | 3.5453 | 2.9355 | 298.3625 | 0.0038571 | 0.28536 | 0 | 0.1145
2015 | Annual | Mon-Sun | 2270002030 | Trenchers | D | 120 | >50 and <=120 | Trenchers (>50 and <=120) | Construction and Mining Equipment | U | P | NHH | NP | Total | Total | Total | 24.2962 | 41.9492 | 124.7348 | 0.0024167 | 0.0096498 | 0.014837 | 1.3599 | 1.5953e-05 | 0.0012471 | 0 | 0.00021805 |  | 0.43553 | 1.7391 | 2.674 | 245.0833 | 0.002875 | 0.22475 | 0 | 0.039297
2015 | Annual | Mon-Sun | 2270002030 | Trenchers | D | 175 | >120 and <=175 | Trenchers (>120 and <=175) | Construction and Mining Equipment | U | P | NHH | NP | Total | Total | Total | 2.6592 | 4.5912 | 30.1505 | 0.00040894 | 0.0019578 | 0.0031729 | 0.33004 | 3.7135e-06 | 0.00017309 | 0 | 3.6898e-05 |  | 0.46174 | 2.2106 | 3.5825 | 372.6486 | 0.0041929 | 0.19544 | 0 | 0.041662
2015 | Annual | Mon-Sun | 2270002030 | Trenchers | D | 250 | >175 and <=250 | Trenchers (>175 and <=250) | Construction and Mining Equipment | U | N | NHH | NP | Total | Total | Total | 0.23849 | 0.41177 | 4.164 | 4.3296e-05 | 0.00013342 | 0.00040205 | 0.045851 | 5.159e-07 | 1.5418e-05 | 0 | 3.9066e-06 |  | 0.38156 | 1.1758 | 3.5432 | 404.0681 | 0.0045465 | 0.13587 | 0 | 0.034427
2015 | Annual | Mon-Sun | 2270002030 | Trenchers | D | 500 | >250 and <=500 | Trenchers (>250 and <=500) | Construction and Mining Equipment | U | N | NHH | NP | Total | Total | Total | 0.30407 | 0.52501 | 7.4206 | 7.0589e-05 | 0.00029591 | 0.00064509 | 0.081646 | 8.0139e-07 | 2.4777e-05 | 0 | 6.3691e-06 |  | 0.24395 | 1.0226 | 2.2294 | 282.1656 | 0.0027695 | 0.085628 | 0 | 0.022011
2015 | Annual | Mon-Sun | 2270002030 | Trenchers | D | 750 | >500 and <=750 | Trenchers (>500 and <=750) | Construction and Mining Equipment | U | N | NHH | NP | Total | Total | Total | 1.448 | 2.5001 | 66.6179 | 0.00063781 | 0.0026564 | 0.0059223 | 0.73296 | 7.3697e-06 | 0.00022506 | 0 | 5.7549e-05 |  | 0.30859 | 1.2853 | 2.8653 | 354.625 | 0.0035657 | 0.10889 | 0 | 0.027844
2015 | Annual | Mon-Sun | 2270002033 | Bore/Drill Rigs | D | 15 | <=15 | Bore/Drill Rigs (<=15) | Construction and Mining Equipment | U | P | NHH | P | Total | Total | Total | 0.059623 | 0.13259 | 0.062598 | 7.9767e-07 | 4.1841e-06 | 4.9953e-06 | 0.00068525 | 1.0663e-08 | 1.9508e-07 | 0 | 7.1972e-08 |  | 0.36385 | 1.9085 | 2.2786 | 312.5702 | 0.0048639 | 0.088984 | 0 | 0.032829
2015 | Annual | Mon-Sun | 2270002033 | Bore/Drill Rigs | D | 25 | >15 and <=25 | Bore/Drill Rigs (>15 and <=25) | Construction and Mining Equipment | U | P | NHH | P | Total | Total | Total | 0.17887 | 0.39777 | 0.28939 | 3.8337e-06 | 1.3082e-05 | 2.4232e-05 | 0.0031771 | 4.0311e-08 | 9.2896e-07 | 0 | 3.4591e-07 |  | 0.34974 | 1.1934 | 2.2107 | 289.8378 | 0.0036775 | 0.084747 | 0 | 0.031556
2015 | Annual | Mon-Sun | 2270002033 | Bore/Drill Rigs | D | 50 | >25 and <=50 | Bore/Drill Rigs (>25 and <=50) | Construction and Mining Equipment | U | P | NHH | P | Total | Total | Total | 0.78106 | 1.8029 | 2.5536 | 2.1122e-05 | 0.00020139 | 0.000202 | 0.027953 | 3.6137e-07 | 6.7673e-06 | 0 | 1.9058e-06 |  | 0.21257 | 2.0268 | 2.0328 | 281.3133 | 0.0036367 | 0.068104 | 0 | 0.01918
2015 | Annual | Mon-Sun | 2270002033 | Bore/Drill Rigs | D | 120 | >50 and <=120 | Bore/Drill Rigs (>50 and <=120) | Construction and Mining Equipment | U | P | NHH | P | Total | Total | Total | 2.3968 | 5.5326 | 19.416 | 0.00010394 | 0.0012925 | 0.0010331 | 0.21315 | 2.5004e-06 | 4.4556e-05 | 0 | 9.3785e-06 |  | 0.14203 | 1.7662 | 1.4116 | 291.2586 | 0.0034166 | 0.060883 | 0 | 0.012815
2015 | Annual | Mon-Sun | 2270002033 | Bore/Drill Rigs | D | 175 | >120 and <=175 | Bore/Drill Rigs (>120 and <=175) | Construction and Mining Equipment | U | P | NHH | P | Total | Total | Total | 0.55449 | 1.2799 | 8.2058 | 3.9554e-05 | 0.00048214 | 0.00034343 | 0.090203 | 1.0149e-06 | 1.2724e-05 | 0 | 3.5689e-06 |  | 0.1602 | 1.9527 | 1.3909 | 365.3418 | 0.0041107 | 0.051535 | 0 | 0.014455
2015 | Annual | Mon-Sun | 2270002033 | Bore/Drill Rigs | D | 250 | >175 and <=250 | Bore/Drill Rigs (>175 and <=250) | Construction and Mining Equipment | U | N | NHH | P | Total | Total | Total | 0.47698 | 1.101 | 9.3571 | 3.745e-05 | 0.0001884 | 0.00026959 | 0.10346 | 1.1641e-06 | 7.8808e-06 | 0 | 3.3791e-06 |  | 0.12343 | 0.62094 | 0.88851 | 340.9857 | 0.0038367 | 0.025974 | 0 | 0.011137
2015 | Annual | Mon-Sun | 2270002033 | Bore/Drill Rigs | D | 500 | >250 and <=500 | Bore/Drill Rigs (>250 and <=500) | Construction and Mining Equipment | U | N | NHH | P | Total | Total | Total | 1.0613 | 2.4498 | 34.4532 | 0.00013678 | 0.00067443 | 0.00094161 | 0.38098 | 3.7394e-06 | 2.8729e-05 | 0 | 1.2342e-05 |  | 0.10131 | 0.49951 | 0.69739 | 282.1657 | 0.0027695 | 0.021278 | 0 | 0.0091407
2015 | Annual | Mon-Sun | 2270002033 | Bore/Drill Rigs | D | 750 | >500 and <=750 | Bore/Drill Rigs (>500 and <=750) | Construction and Mining Equipment | U | N | NHH | P | Total | Total | Total | 22.4439 | 51.8076 | 1439.622 | 0.005726 | 0.028181 | 0.039614 | 15.919 | 0.00016006 | 0.0012051 | 0 | 0.00051665 |  | 0.13369 | 0.65796 | 0.92491 | 371.6743 | 0.0037371 | 0.028138 | 0 | 0.012063
2015 | Annual | Mon-Sun | 2270002033 | Bore/Drill Rigs | D | 1000 | >750 and <=1000 | Bore/Drill Rigs (>750 and <=1000) | Construction and Mining Equipment | U | N | NHH | P | Total | Total | Total | 37.6479 | 86.8162 | 3641.207 | 0.015446 | 0.071681 | 0.21546 | 40.2588 | 0.00040479 | 0.0051769 | 0 | 0.0013937 |  | 0.16141 | 0.74904 | 2.2515 | 420.691 | 0.0042299 | 0.054097 | 0 | 0.014564
2015 | Annual | Mon-Sun | 2270002036 | Excavators | D | 25 | <=25 | Excavators (<=25) | Construction and Mining Equipment | U | P | NHH | NP | Total | Total | Total | 0.2206 | 0.84446 | 0.6317 | 8.3666e-06 | 2.8556e-05 | 5.287e-05 | 0.0069353 | 8.7996e-08 | 1.9687e-06 | 0 | 7.5491e-07 |  | 0.35953 | 1.2271 | 2.2719 | 298.0214 | 0.0037813 | 0.084598 | 0 | 0.03244
2015 | Annual | Mon-Sun | 2270002036 | Excavators | D | 50 | >25 and <=50 | Excavators (>25 and <=50) | Construction and Mining Equipment | U | P | NHH | NP | Total | Total | Total | 8.3054 | 32.2611 | 37.3184 | 0.0010588 | 0.0043363 | 0.0036411 | 0.40318 | 5.2122e-06 | 0.00027166 | 0 | 9.5535e-05 |  | 0.59549 | 2.4388 | 2.0478 | 226.7554 | 0.0029314 | 0.15279 | 0 | 0.05373
2015 | Annual | Mon-Sun | 2270002036 | Excavators | D | 120 | >50 and <=120 | Excavators (>50 and <=120) | Construction and Mining Equipment | U | P | NHH | NP | Total | Total | Total | 22.5552 | 87.612 | 294.8374 | 0.0040291 | 0.022349 | 0.025449 | 3.2222 | 3.7799e-05 | 0.0020123 | 0 | 0.00036354 |  | 0.34767 | 1.9285 | 2.196 | 278.0454 | 0.0032616 | 0.17364 | 0 | 0.031369
2015 | Annual | Mon-Sun | 2270002036 | Excavators | D | 175 | >120 and <=175 | Excavators (>120 and <=175) | Construction and Mining Equipment | U | P | NHH | NP | Total | Total | Total | 43.5125 | 169.0174 | 864.5475 | 0.0089503 | 0.056191 | 0.062983 | 9.4752 | 0.00010661 | 0.003452 | 0 | 0.00080757 |  | 0.27452 | 1.7235 | 1.9318 | 290.6172 | 0.0032699 | 0.10588 | 0 | 0.024769
2015 | Annual | Mon-Sun | 2270002036 | Excavators | D | 250 | >175 and <=250 | Excavators (>175 and <=250) | Construction and Mining Equipment | U | N | NHH | NP | Total | Total | Total | 17.696 | 68.7371 | 493.7703 | 0.0038443 | 0.011775 | 0.030916 | 5.4488 | 6.1308e-05 | 0.0010243 | 0 | 0.00034686 |  | 0.20295 | 0.62165 | 1.6321 | 287.6554 | 0.0032366 | 0.054073 | 0 | 0.018312
2015 | Annual | Mon-Sun | 2270002036 | Excavators | D | 500 | >250 and <=500 | Excavators (>250 and <=500) | Construction and Mining Equipment | U | N | NHH | NP | Total | Total | Total | 12.7652 | 49.5843 | 524.5564 | 0.0039114 | 0.012287 | 0.028925 | 5.7896 | 5.6827e-05 | 0.0010263 | 0 | 0.00035292 |  | 0.14313 | 0.44962 | 1.0584 | 211.8544 | 0.0020794 | 0.037555 | 0 | 0.012914
2015 | Annual | Mon-Sun | 2270002036 | Excavators | D | 750 | >500 and <=750 | Excavators (>500 and <=750) | Construction and Mining Equipment | U | N | NHH | NP | Total | Total | Total | 11.3426 | 44.0586 | 772.5687 | 0.0057942 | 0.018097 | 0.044037 | 8.5268 | 8.5735e-05 | 0.00154 | 0 | 0.0005228 |  | 0.15908 | 0.49683 | 1.209 | 234.098 | 0.0023538 | 0.042279 | 0 | 0.014353
2015 | Annual | Mon-Sun | 2270002039 | Concrete/Industrial Saws | D | 25 | <=25 | Concrete/Industrial Saws (<=25) | Construction and Mining Equipment | U | P | NHH | NP | Total | Total | Total | 0.023849 | 0.038715 | 0.029027 | 3.8445e-07 | 1.3122e-06 | 2.4294e-06 | 0.00031868 | 4.0434e-09 | 9.1323e-08 | 0 | 3.4688e-08 |  | 0.36035 | 1.2299 | 2.2771 | 298.7034 | 0.00379 | 0.085599 | 0 | 0.032514
2015 | Annual | Mon-Sun | 2270002039 | Concrete/Industrial Saws | D | 50 | >25 and <=50 | Concrete/Industrial Saws (>25 and <=50) | Construction and Mining Equipment | U | P | NHH | NP | Total | Total | Total | 0.20868 | 0.33189 | 0.46241 | 1.311e-05 | 4.5687e-05 | 4.4044e-05 | 0.0050085 | 6.4748e-08 | 3.4358e-06 | 0 | 1.1829e-06 |  | 0.71672 | 2.4977 | 2.4079 | 273.8114 | 0.0035397 | 0.18783 | 0 | 0.064669
2015 | Annual | Mon-Sun | 2270002039 | Concrete/Industrial Saws | D | 120 | >50 and <=120 | Concrete/Industrial Saws (>50 and <=120) | Construction and Mining Equipment | U | P | NHH | NP | Total | Total | Total | 0.3637 | 0.57843 | 1.9587 | 2.6067e-05 | 0.0001377 | 0.00018141 | 0.021426 | 2.5134e-07 | 1.4213e-05 | 0 | 2.352e-06 |  | 0.34069 | 1.7997 | 2.371 | 280.0344 | 0.0032849 | 0.18577 | 0 | 0.03074
2015 | Annual | Mon-Sun | 2270002039 | Concrete/Industrial Saws | D | 175 | >120 and <=175 | Concrete/Industrial Saws (>120 and <=175) | Construction and Mining Equipment | U | P | NHH | NP | Total | Total | Total | 0.011925 | 0.018965 | 0.13832 | 1.2838e-06 | 8.2226e-06 | 1.106e-05 | 0.0015177 | 1.7077e-08 | 5.5983e-07 | 0 | 1.1583e-07 |  | 0.35092 | 2.2476 | 3.0232 | 414.8657 | 0.004668 | 0.15303 | 0 | 0.031663
2015 | Annual | Mon-Sun | 2270002042 | Cement and Mortar Mixers | D | 15 | <=15 | Cement and Mortar Mixers (<=15) | Construction and Mining Equipment | U | P | NHH | NP | Total | Total | Total | 3.0467 | 2.5063 | 0.72288 | 9.2451e-06 | 4.8317e-05 | 5.8035e-05 | 0.0079131 | 1.2314e-07 | 2.3844e-06 | 0 | 8.3417e-07 |  | 0.22309 | 1.1659 | 1.4004 | 190.9519 | 0.0029714 | 0.057538 | 0 | 0.020129
2015 | Annual | Mon-Sun | 2270002042 | Cement and Mortar Mixers | D | 25 | >15 and <=25 | Cement and Mortar Mixers (>15 and <=25) | Construction and Mining Equipment | U | P | NHH | NP | Total | Total | Total | 0.27426 | 0.22562 | 0.18049 | 2.8219e-06 | 8.8056e-06 | 1.6411e-05 | 0.0019787 | 2.5106e-08 | 8.3514e-07 | 0 | 2.5461e-07 |  | 0.45387 | 1.4163 | 2.6395 | 318.2533 | 0.004038 | 0.13432 | 0 | 0.040952
2015 | Annual | Mon-Sun | 2270002045 | Cranes | D | 50 | >25 and <=50 | Cranes (>25 and <=50) | Construction and Mining Equipment | U | P | NHH | P | Total | Total | Total | 0.20272 | 0.711 | 0.76685 | 3.0557e-05 | 9.7204e-05 | 7.9462e-05 | 0.0082354 | 1.0646e-07 | 7.2386e-06 | 0 | 2.7571e-06 |  | 0.7798 | 2.4806 | 2.0278 | 210.1608 | 0.0027169 | 0.18472 | 0 | 0.07036
2015 | Annual | Mon-Sun | 2270002045 | Cranes | D | 120 | >50 and <=120 | Cranes (>50 and <=120) | Construction and Mining Equipment | U | P | NHH | P | Total | Total | Total | 2.2239 | 7.8001 | 17.9106 | 0.00031439 | 0.0013884 | 0.0018862 | 0.1954 | 2.2922e-06 | 0.00016327 | 0 | 2.8367e-05 |  | 0.30471 | 1.3456 | 1.8281 | 189.3891 | 0.0022216 | 0.15824 | 0 | 0.027494
2015 | Annual | Mon-Sun | 2270002045 | Cranes | D | 175 | >120 and <=175 | Cranes (>120 and <=175) | Construction and Mining Equipment | U | P | NHH | P | Total | Total | Total | 2.2239 | 7.8001 | 28.5913 | 0.00036083 | 0.0018686 | 0.0026201 | 0.31307 | 3.5225e-06 | 0.00014876 | 0 | 3.2557e-05 |  | 0.23981 | 1.2419 | 1.7413 | 208.0662 | 0.0023411 | 0.09887 | 0 | 0.021638
2015 | Annual | Mon-Sun | 2270002045 | Cranes | D | 250 | >175 and <=250 | Cranes (>175 and <=250) | Construction and Mining Equipment | U | N | NHH | P | Total | Total | Total | 4.3107 | 15.1192 | 76.8341 | 0.00069952 | 0.0020458 | 0.0062951 | 0.84711 | 9.5315e-06 | 0.00021669 | 0 | 6.3117e-05 |  | 0.16789 | 0.49102 | 1.5109 | 203.3183 | 0.0022877 | 0.052008 | 0 | 0.015149
2015 | Annual | Mon-Sun | 2270002045 | Cranes | D | 500 | >250 and <=500 | Cranes (>250 and <=500) | Construction and Mining Equipment | U | N | NHH | P | Total | Total | Total | 1.58 | 5.5416 | 45.2235 | 0.0003858 | 0.0012873 | 0.0032805 | 0.49858 | 4.8937e-06 | 0.00011807 | 0 | 3.481e-05 |  | 0.12632 | 0.42147 | 1.0741 | 163.2411 | 0.0016023 | 0.038659 | 0 | 0.011397
2015 | Annual | Mon-Sun | 2270002045 | Cranes | D | 750 | >500 and <=750 | Cranes (>500 and <=750) | Construction and Mining Equipment | U | N | NHH | P | Total | Total | Total | 47.0598 | 165.0552 | 2266.506 | 0.019456 | 0.064514 | 0.16951 | 24.9871 | 0.00025124 | 0.0060218 | 0 | 0.0017555 |  | 0.14259 | 0.47279 | 1.2423 | 183.1168 | 0.0018412 | 0.04413 | 0 | 0.012865
2015 | Annual | Mon-Sun | 2270002045 | Cranes | D | 9999 | >750 and <=9999 | Cranes (>750 and <=9999) | Construction and Mining Equipment | U | N | NHH | P | Total | Total | Total | 59.1265 | 207.1697 | 9121.439 | 0.089847 | 0.29863 | 0.96084 | 100.4498 | 0.00101 | 0.028737 | 0 | 0.0081068 |  | 0.039348 | 0.13078 | 0.4208 | 43.9916 | 0.00044232 | 0.012585 | 0 | 0.0035503
2015 | Annual | Mon-Sun | 2270002048 | Graders | D | 50 | <=50 | Graders (<=50) | Construction and Mining Equipment | U | P | NHH | NP | Total | Total | Total | 0.083472 | 0.21719 | 0.2775 | 9.8418e-06 | 3.355e-05 | 2.7918e-05 | 0.0029878 | 3.8625e-08 | 2.3741e-06 | 0 | 8.8801e-07 |  | 0.82219 | 2.8028 | 2.3323 | 249.6015 | 0.0032267 | 0.19834 | 0 | 0.074185
2015 | Annual | Mon-Sun | 2270002048 | Graders | D | 120 | >50 and <=120 | Graders (>50 and <=120) | Construction and Mining Equipment | U | P | NHH | NP | Total | Total | Total | 5.5687 | 14.4895 | 49.6958 | 0.00079077 | 0.0037907 | 0.0048929 | 0.54261 | 6.3651e-06 | 0.00040652 | 0 | 7.135e-05 |  | 0.41259 | 1.9778 | 2.5529 | 283.1128 | 0.0033211 | 0.21211 | 0 | 0.037227
2015 | Annual | Mon-Sun | 2270002048 | Graders | D | 175 | >120 and <=175 | Graders (>120 and <=175) | Construction and Mining Equipment | U | P | NHH | NP | Total | Total | Total | 19.0256 | 49.5032 | 279.7372 | 0.003242 | 0.018109 | 0.023749 | 3.0645 | 3.4481e-05 | 0.0013142 | 0 | 0.00029252 |  | 0.3395 | 1.8963 | 2.487 | 320.9162 | 0.0036109 | 0.13763 | 0 | 0.030633
2015 | Annual | Mon-Sun | 2270002048 | Graders | D | 250 | >175 and <=250 | Graders (>175 and <=250) | Construction and Mining Equipment | U | N | NHH | NP | Total | Total | Total | 11.8053 | 30.7165 | 239.4623 | 0.0020398 | 0.0062007 | 0.017932 | 2.641 | 2.9716e-05 | 0.00061542 | 0 | 0.00018404 |  | 0.24097 | 0.73254 | 2.1185 | 312.0017 | 0.0035106 | 0.072705 | 0 | 0.021743
2015 | Annual | Mon-Sun | 2270002048 | Graders | D | 500 | >250 and <=500 | Graders (>250 and <=500) | Construction and Mining Equipment | U | N | NHH | NP | Total | Total | Total | 0.33389 | 0.86875 | 9.0306 | 7.2413e-05 | 0.00024847 | 0.00059991 | 0.099593 | 9.7754e-07 | 2.1543e-05 | 0 | 6.5337e-06 |  | 0.15124 | 0.51893 | 1.2529 | 208.0013 | 0.0020416 | 0.044993 | 0 | 0.013646
2015 | Annual | Mon-Sun | 2270002048 | Graders | D | 750 | >500 and <=750 | Graders (>500 and <=750) | Construction and Mining Equipment | U | N | NHH | NP | Total | Total | Total | 0.724 | 1.8838 | 41.4491 | 0.00033431 | 0.0011404 | 0.0028361 | 0.45711 | 4.5961e-06 | 0.00010054 | 0 | 3.0164e-05 |  | 0.21466 | 0.73227 | 1.8211 | 293.5128 | 0.0029512 | 0.06456 | 0 | 0.019369
2015 | Annual | Mon-Sun | 2270002051 | Off-Highway Trucks | D | 175 | <=175 | Off-Highway Trucks (<=175) | Construction and Mining Equipment | U | P | NHH | NP | Total | Total | Total | 0.38755 | 2.1064 | 12.0154 | 0.00013345 | 0.00079557 | 0.00091082 | 0.13162 | 1.481e-06 | 5.0646e-05 | 0 | 1.2041e-05 |  | 0.32842 | 1.9579 | 2.2416 | 323.9362 | 0.0036448 | 0.12464 | 0 | 0.029633
2015 | Annual | Mon-Sun | 2270002051 | Off-Highway Trucks | D | 250 | >175 and <=250 | Off-Highway Trucks (>175 and <=250) | Construction and Mining Equipment | U | N | NHH | NP | Total | Total | Total | 2.8619 | 15.555 | 117.3098 | 0.00097448 | 0.0028747 | 0.0076866 | 1.2941 | 1.4561e-05 | 0.00025565 | 0 | 8.7926e-05 |  | 0.22734 | 0.67064 | 1.7932 | 301.9087 | 0.003397 | 0.05964 | 0 | 0.020512
2015 | Annual | Mon-Sun | 2270002051 | Off-Highway Trucks | D | 500 | >250 and <=500 | Off-Highway Trucks (>250 and <=500) | Construction and Mining Equipment | U | N | NHH | NP | Total | Total | Total | 4.0305 | 21.9067 | 270.0992 | 0.0021467 | 0.0065037 | 0.015576 | 2.9803 | 2.9253e-05 | 0.00055386 | 0 | 0.0001937 |  | 0.1778 | 0.53867 | 1.2901 | 246.8394 | 0.0024228 | 0.045873 | 0 | 0.016043
2015 | Annual | Mon-Sun | 2270002051 | Off-Highway Trucks | D | 750 | >500 and <=750 | Off-Highway Trucks (>500 and <=750) | Construction and Mining Equipment | U | N | NHH | NP | Total | Total | Total | 151.7981 | 825.0605 | 16500.74 | 0.13191 | 0.39732 | 0.9841 | 182.0669 | 0.0018306 | 0.034483 | 0 | 0.011902 |  | 0.19339 | 0.5825 | 1.4428 | 266.9236 | 0.0026838 | 0.050555 | 0 | 0.017449
2015 | Annual | Mon-Sun | 2270002051 | Off-Highway Trucks | D | 1000 | >750 and <=1000 | Off-Highway Trucks (>750 and <=1000) | Construction and Mining Equipment | U | N | NHH | NP | Total | Total | Total | 71.1931 | 386.5653 | 10939.29 | 0.094134 | 0.28556 | 1.0098 | 120.6399 | 0.001213 | 0.029102 | 0 | 0.0084936 |  | 0.22092 | 0.67016 | 2.3697 | 283.1204 | 0.0028467 | 0.068298 | 0 | 0.019933
2015 | Annual | Mon-Sun | 2270002054 | Crushing/Proc. Equipment | D | 50 | <=50 | Crushing/Proc. Equipment (<=50) | Construction and Mining Equipment | U | P | NHH | P | Total | Total | Total | 0.95396 | 2.4981 | 5.0948 | 0.00017562 | 0.00058185 | 0.00050299 | 0.05493 | 7.101e-07 | 4.3514e-05 | 0 | 1.5846e-05 |  | 1.2755 | 4.226 | 3.6532 | 398.9533 | 0.0051575 | 0.31604 | 0 | 0.11509
2015 | Annual | Mon-Sun | 2270002054 | Crushing/Proc. Equipment | D | 120 | >50 and <=120 | Crushing/Proc. Equipment (>50 and <=120) | Construction and Mining Equipment | U | P | NHH | P | Total | Total | Total | 2.689 | 7.0416 | 26.7734 | 0.00041471 | 0.0019891 | 0.0026065 | 0.29246 | 3.4307e-06 | 0.00022379 | 0 | 3.7418e-05 |  | 0.44524 | 2.1355 | 2.7984 | 313.991 | 0.0036833 | 0.24026 | 0 | 0.040173
2015 | Annual | Mon-Sun | 2270002054 | Crushing/Proc. Equipment | D | 175 | >120 and <=175 | Crushing/Proc. Equipment (>120 and <=175) | Construction and Mining Equipment | U | P | NHH | P | Total | Total | Total | 1.1388 | 2.9822 | 22.7331 | 0.00024893 | 0.001425 | 0.0019179 | 0.24917 | 2.8036e-06 | 0.00010541 | 0 | 2.2461e-05 |  | 0.43273 | 2.4771 | 3.3339 | 433.1491 | 0.0048737 | 0.18324 | 0 | 0.039045
2015 | Annual | Mon-Sun | 2270002054 | Crushing/Proc. Equipment | D | 250 | >175 and <=250 | Crushing/Proc. Equipment (>175 and <=250) | Construction and Mining Equipment | U | N | NHH | P | Total | Total | Total | 0.11328 | 0.29665 | 3.2833 | 2.449e-05 | 7.6606e-05 | 0.00024421 | 0.036238 | 4.0774e-07 | 7.5378e-06 | 0 | 2.2097e-06 |  | 0.29958 | 0.93707 | 2.9872 | 443.2812 | 0.0049877 | 0.092205 | 0 | 0.02703
2015 | Annual | Mon-Sun | 2270002054 | Crushing/Proc. Equipment | D | 500 | >250 and <=500 | Crushing/Proc. Equipment (>250 and <=500) | Construction and Mining Equipment | U | N | NHH | P | Total | Total | Total | 0.63796 | 1.6706 | 28.2462 | 0.00019732 | 0.00064961 | 0.0018213 | 0.31183 | 3.0607e-06 | 6.0418e-05 | 0 | 1.7804e-05 |  | 0.2143 | 0.70551 | 1.9781 | 338.667 | 0.0033241 | 0.065617 | 0 | 0.019336
2015 | Annual | Mon-Sun | 2270002054 | Crushing/Proc. Equipment | D | 750 | >500 and <=750 | Crushing/Proc. Equipment (>500 and <=750) | Construction and Mining Equipment | U | N | NHH | P | Total | Total | Total | 1.2067 | 3.1599 | 84.193 | 0.00058871 | 0.0019225 | 0.0056372 | 0.92949 | 9.3458e-06 | 0.00018274 | 0 | 5.3118e-05 |  | 0.22535 | 0.73593 | 2.1579 | 355.807 | 0.0035775 | 0.069951 | 0 | 0.020333
2015 | Annual | Mon-Sun | 2270002054 | Crushing/Proc. Equipment | D | 9999 | >750 and <=9999 | Crushing/Proc. Equipment (>750 and <=9999) | Construction and Mining Equipment | U | N | NHH | P | Total | Total | Total | 1.2067 | 3.1599 | 187.1583 | 0.0015365 | 0.0048723 | 0.018279 | 2.0643 | 2.0756e-05 | 0.00050977 | 0 | 0.00013863 |  | 0.044117 | 0.1399 | 0.52484 | 59.2726 | 0.00059597 | 0.014637 | 0 | 0.0039806
2015 | Annual | Mon-Sun | 2270002057 | Rough Terrain Forklifts | D | 50 | <=50 | Rough Terrain Forklifts (<=50) | Construction and Mining Equipment | U | P | NHH | NP | Total | Total | Total | 0.66181 | 2.0513 | 3.2127 | 9.7709e-05 | 0.00036511 | 0.00031459 | 0.034695 | 4.4852e-07 | 2.5106e-05 | 0 | 8.8161e-06 |  | 0.86425 | 3.2295 | 2.7826 | 306.8871 | 0.0039673 | 0.22206 | 0 | 0.07798
2015 | Annual | Mon-Sun | 2270002057 | Rough Terrain Forklifts | D | 120 | >50 and <=120 | Rough Terrain Forklifts (>50 and <=120) | Construction and Mining Equipment | U | P | NHH | NP | Total | Total | Total | 31.6954 | 98.2395 | 280.434 | 0.00397 | 0.02093 | 0.025465 | 3.0648 | 3.5951e-05 | 0.0020865 | 0 | 0.0003582 |  | 0.30551 | 1.6107 | 1.9597 | 235.8484 | 0.0027666 | 0.16057 | 0 | 0.027566
2015 | Annual | Mon-Sun | 2270002057 | Rough Terrain Forklifts | D | 175 | >120 and <=175 | Rough Terrain Forklifts (>120 and <=175) | Construction and Mining Equipment | U | P | NHH | NP | Total | Total | Total | 4.0603 | 12.5848 | 71.6317 | 0.00074309 | 0.0045539 | 0.0055378 | 0.78522 | 8.835e-06 | 0.00030322 | 0 | 6.7048e-05 |  | 0.3061 | 1.8759 | 2.2811 | 323.4493 | 0.0036394 | 0.1249 | 0 | 0.027619
2015 | Annual | Mon-Sun | 2270002057 | Rough Terrain Forklifts | D | 250 | >175 and <=250 | Rough Terrain Forklifts (>175 and <=250) | Construction and Mining Equipment | U | N | NHH | NP | Total | Total | Total | 0.22657 | 0.70224 | 5.4289 | 4.1106e-05 | 0.00012798 | 0.00036709 | 0.059916 | 6.7416e-07 | 1.1915e-05 | 0 | 3.7089e-06 |  | 0.21241 | 0.66132 | 1.8969 | 309.615 | 0.0034837 | 0.061572 | 0 | 0.019166
2015 | Annual | Mon-Sun | 2270002057 | Rough Terrain Forklifts | D | 500 | >250 and <=500 | Rough Terrain Forklifts (>250 and <=500) | Construction and Mining Equipment | U | N | NHH | NP | Total | Total | Total | 0.14906 | 0.462 | 5.3641 | 3.8558e-05 | 0.00012309 | 0.00031637 | 0.059215 | 5.8121e-07 | 1.1034e-05 | 0 | 3.479e-06 |  | 0.15143 | 0.48339 | 1.2425 | 232.5522 | 0.0022826 | 0.043335 | 0 | 0.013663
2015 | Annual | Mon-Sun | 2270002060 | Rubber Tired Loaders | D | 25 | <=25 | Rubber Tired Loaders (<=25) | Construction and Mining Equipment | U | P | NHH | NP | Total | Total | Total | 0.083472 | 0.21905 | 0.16873 | 2.2348e-06 | 7.6276e-06 | 1.4122e-05 | 0.0018525 | 2.3504e-08 | 5.3086e-07 | 0 | 2.0164e-07 |  | 0.37022 | 1.2636 | 2.3395 | 306.8869 | 0.0038938 | 0.087944 | 0 | 0.033405
2015 | Annual | Mon-Sun | 2270002060 | Rubber Tired Loaders | D | 50 | >25 and <=50 | Rubber Tired Loaders (>25 and <=50) | Construction and Mining Equipment | U | P | NHH | NP | Total | Total | Total | 1.6217 | 4.3274 | 6.2508 | 0.00021691 | 0.00074566 | 0.00062535 | 0.067337 | 8.705e-07 | 5.2661e-05 | 0 | 1.9571e-05 |  | 0.90947 | 3.1264 | 2.622 | 282.3362 | 0.0036499 | 0.2208 | 0 | 0.08206
2015 | Annual | Mon-Sun | 2270002060 | Rubber Tired Loaders | D | 120 | >50 and <=120 | Rubber Tired Loaders (>50 and <=120) | Construction and Mining Equipment | U | P | NHH | NP | Total | Total | Total | 44.0909 | 117.65 | 317.0625 | 0.004956 | 0.024066 | 0.030862 | 3.4625 | 4.0617e-05 | 0.0025594 | 0 | 0.00044717 |  | 0.31846 | 1.5464 | 1.9832 | 222.4932 | 0.00261 | 0.16446 | 0 | 0.028735
2015 | Annual | Mon-Sun | 2270002060 | Rubber Tired Loaders | D | 175 | >120 and <=175 | Rubber Tired Loaders (>120 and <=175) | Construction and Mining Equipment | U | P | NHH | NP | Total | Total | Total | 24.8507 | 66.3104 | 321.435 | 0.0036559 | 0.020715 | 0.026941 | 3.5217 | 3.9626e-05 | 0.0014888 | 0 | 0.00032987 |  | 0.28581 | 1.6195 | 2.1062 | 275.3215 | 0.0030978 | 0.11639 | 0 | 0.025788
2015 | Annual | Mon-Sun | 2270002060 | Rubber Tired Loaders | D | 250 | >175 and <=250 | Rubber Tired Loaders (>175 and <=250) | Construction and Mining Equipment | U | N | NHH | NP | Total | Total | Total | 24.7136 | 65.9445 | 444.9242 | 0.0036942 | 0.011332 | 0.032824 | 4.9077 | 5.522e-05 | 0.0011134 | 0 | 0.00033332 |  | 0.20328 | 0.6236 | 1.8063 | 270.0606 | 0.0030386 | 0.061266 | 0 | 0.018342
2015 | Annual | Mon-Sun | 2270002060 | Rubber Tired Loaders | D | 500 | >250 and <=500 | Rubber Tired Loaders (>250 and <=500) | Construction and Mining Equipment | U | N | NHH | NP | Total | Total | Total | 10.2849 | 27.4437 | 294.586 | 0.0023034 | 0.0079585 | 0.019251 | 3.2493 | 3.1893e-05 | 0.0006852 | 0 | 0.00020783 |  | 0.15228 | 0.52616 | 1.2728 | 214.821 | 0.0021085 | 0.045301 | 0 | 0.01374
2015 | Annual | Mon-Sun | 2270002060 | Rubber Tired Loaders | D | 750 | >500 and <=750 | Rubber Tired Loaders (>500 and <=750) | Construction and Mining Equipment | U | N | NHH | NP | Total | Total | Total | 29.2012 | 77.9192 | 1713.454 | 0.013479 | 0.04629 | 0.11543 | 18.899 | 0.00019002 | 0.0040551 | 0 | 0.0012162 |  | 0.20924 | 0.71859 | 1.7918 | 293.3841 | 0.0029499 | 0.062951 | 0 | 0.01888
2015 | Annual | Mon-Sun | 2270002060 | Rubber Tired Loaders | D | 1000 | >750 and <=1000 | Rubber Tired Loaders (>750 and <=1000) | Construction and Mining Equipment | U | N | NHH | NP | Total | Total | Total | 3.1373 | 8.3631 | 225.1205 | 0.0019466 | 0.0068454 | 0.02216 | 2.4811 | 2.4947e-05 | 0.00064912 | 0 | 0.00017564 |  | 0.21116 | 0.74256 | 2.4038 | 269.14 | 0.0027061 | 0.070414 | 0 | 0.019053
2015 | Annual | Mon-Sun | 2270002063 | Rubber Tired Dozers | D | 175 | <=175 | Rubber Tired Dozers (<=175) | Construction and Mining Equipment | U | P | NHH | NP | Total | Total | Total | 0.059623 | 0.26574 | 1.5732 | 2.5913e-05 | 0.00011057 | 0.00018577 | 0.017188 | 1.934e-07 | 1.0561e-05 | 0 | 2.3381e-06 |  | 0.50551 | 2.157 | 3.624 | 335.3025 | 0.0037727 | 0.20602 | 0 | 0.045611
2015 | Annual | Mon-Sun | 2270002063 | Rubber Tired Dozers | D | 250 | >175 and <=250 | Rubber Tired Dozers (>175 and <=250) | Construction and Mining Equipment | U | N | NHH | NP | Total | Total | Total | 1.4608 | 6.5107 | 54.2976 | 0.0007169 | 0.0020401 | 0.0059617 | 0.59678 | 6.7148e-06 | 0.00024726 | 0 | 6.4685e-05 |  | 0.39957 | 1.1371 | 3.3228 | 332.6201 | 0.0037425 | 0.13781 | 0 | 0.036053
2015 | Annual | Mon-Sun | 2270002063 | Rubber Tired Dozers | D | 500 | >250 and <=500 | Rubber Tired Dozers (>250 and <=500) | Construction and Mining Equipment | U | N | NHH | NP | Total | Total | Total | 2.2478 | 10.0185 | 120.7968 | 0.001463 | 0.006187 | 0.011987 | 1.3256 | 1.3011e-05 | 0.00049118 | 0 | 0.000132 |  | 0.26496 | 1.1205 | 2.171 | 240.0767 | 0.0023564 | 0.088954 | 0 | 0.023907
2015 | Annual | Mon-Sun | 2270002063 | Rubber Tired Dozers | D | 750 | >500 and <=750 | Rubber Tired Dozers (>500 and <=750) | Construction and Mining Equipment | U | N | NHH | NP | Total | Total | Total | 32.0972 | 143.0602 | 2597.072 | 0.031574 | 0.13302 | 0.26282 | 28.4998 | 0.00028656 | 0.010665 | 0 | 0.0028489 |  | 0.26697 | 1.1247 | 2.2222 | 240.9707 | 0.0024229 | 0.090177 | 0 | 0.024088
2015 | Annual | Mon-Sun | 2270002063 | Rubber Tired Dozers | D | 1000 | >750 and <=1000 | Rubber Tired Dozers (>750 and <=1000) | Construction and Mining Equipment | U | N | NHH | NP | Total | Total | Total | 2.172 | 9.6711 | 260.8014 | 0.003321 | 0.014501 | 0.033003 | 2.8596 | 2.8752e-05 | 0.0011151 | 0 | 0.00029964 |  | 0.31152 | 1.3603 | 3.0959 | 268.2419 | 0.0026971 | 0.1046 | 0 | 0.028108
2015 | Annual | Mon-Sun | 2270002066 | Tractors/Loaders/Backhoes | D | 25 | <=25 | Tractors/Loaders/Backhoes (<=25) | Construction and Mining Equipment | U | P | NHH | NP | Total | Total | Total | 1.6814 | 4.343 | 3.1349 | 4.1707e-05 | 0.00014171 | 0.00026495 | 0.034416 | 4.3668e-07 | 1.064e-05 | 0 | 3.7632e-06 |  | 0.34848 | 1.1841 | 2.2138 | 287.5646 | 0.0036486 | 0.088902 | 0 | 0.031443
2015 | Annual | Mon-Sun | 2270002066 | Tractors/Loaders/Backhoes | D | 50 | >25 and <=50 | Tractors/Loaders/Backhoes (>25 and <=50) | Construction and Mining Equipment | U | P | NHH | NP | Total | Total | Total | 10.0464 | 26.4975 | 37.0942 | 0.00094069 | 0.0040106 | 0.0035075 | 0.4017 | 5.193e-06 | 0.00024816 | 0 | 8.4877e-05 |  | 0.64413 | 2.7462 | 2.4018 | 275.0617 | 0.0035559 | 0.16992 | 0 | 0.058119
2015 | Annual | Mon-Sun | 2270002066 | Tractors/Loaders/Backhoes | D | 120 | >50 and <=120 | Tractors/Loaders/Backhoes (>50 and <=120) | Construction and Mining Equipment | U | P | NHH | NP | Total | Total | Total | 134.3773 | 354.4219 | 837.3257 | 0.010317 | 0.061679 | 0.068873 | 9.1585 | 0.00010743 | 0.005256 | 0 | 0.00093093 |  | 0.22008 | 1.3156 | 1.4691 | 195.3564 | 0.0022916 | 0.11211 | 0 | 0.019857
2015 | Annual | Mon-Sun | 2270002066 | Tractors/Loaders/Backhoes | D | 175 | >120 and <=175 | Tractors/Loaders/Backhoes (>120 and <=175) | Construction and Mining Equipment | U | P | NHH | NP | Total | Total | Total | 10.0285 | 26.4503 | 122.1575 | 0.0011387 | 0.0077366 | 0.0084264 | 1.3397 | 1.5073e-05 | 0.0004474 | 0 | 0.00010274 |  | 0.22318 | 1.5163 | 1.6515 | 262.5589 | 0.0029542 | 0.087686 | 0 | 0.020137
2015 | Annual | Mon-Sun | 2270002066 | Tractors/Loaders/Backhoes | D | 250 | >175 and <=250 | Tractors/Loaders/Backhoes (>175 and <=250) | Construction and Mining Equipment | U | N | NHH | NP | Total | Total | Total | 3.2435 | 8.5547 | 66.4787 | 0.00046409 | 0.0015238 | 0.0038978 | 0.73392 | 8.2578e-06 | 0.00012611 | 0 | 4.1874e-05 |  | 0.19686 | 0.64636 | 1.6534 | 311.3198 | 0.0035029 | 0.053494 | 0 | 0.017763
2015 | Annual | Mon-Sun | 2270002066 | Tractors/Loaders/Backhoes | D | 500 | >250 and <=500 | Tractors/Loaders/Backhoes (>250 and <=500) | Construction and Mining Equipment | U | N | NHH | NP | Total | Total | Total | 5.2349 | 13.807 | 215.42 | 0.0014412 | 0.0048869 | 0.011145 | 2.3786 | 2.6763e-05 | 0.00038673 | 0 | 0.00013004 |  | 0.18939 | 0.6422 | 1.4645 | 312.5702 | 0.003517 | 0.05082 | 0 | 0.017089
2015 | Annual | Mon-Sun | 2270002066 | Tractors/Loaders/Backhoes | D | 750 | >500 and <=750 | Tractors/Loaders/Backhoes (>500 and <=750) | Construction and Mining Equipment | U | N | NHH | NP | Total | Total | Total | 146.0061 | 385.0933 | 9012.594 | 0.060652 | 0.20445 | 0.48154 | 99.5111 | 0.0011197 | 0.016479 | 0 | 0.0054726 |  | 0.19051 | 0.6422 | 1.5125 | 312.57 | 0.0035169 | 0.051763 | 0 | 0.01719
2015 | Annual | Mon-Sun | 2270002069 | Crawler Tractors | D | 50 | <=50 | Crawler Tractors (<=50) | Construction and Mining Equipment | U | P | NHH | NP | Total | Total | Total | 0.083472 | 0.23892 | 0.27723 | 1.224e-05 | 3.695e-05 | 2.9445e-05 | 0.0029694 | 3.8387e-08 | 2.7947e-06 | 0 | 1.1044e-06 |  | 0.92956 | 2.8061 | 2.2361 | 225.505 | 0.0029152 | 0.21224 | 0 | 0.083873
2015 | Annual | Mon-Sun | 2270002069 | Crawler Tractors | D | 120 | >50 and <=120 | Crawler Tractors (>50 and <=120) | Construction and Mining Equipment | U | P | NHH | NP | Total | Total | Total | 47.3582 | 135.551 | 408.8068 | 0.0078088 | 0.032363 | 0.046328 | 4.4563 | 5.2275e-05 | 0.003963 | 0 | 0.00070458 |  | 0.43552 | 1.805 | 2.5838 | 248.5408 | 0.0029155 | 0.22103 | 0 | 0.039296
2015 | Annual | Mon-Sun | 2270002069 | Crawler Tractors | D | 175 | >120 and <=175 | Crawler Tractors (>120 and <=175) | Construction and Mining Equipment | U | P | NHH | NP | Total | Total | Total | 16.0265 | 45.872 | 253.7783 | 0.0034866 | 0.016924 | 0.025251 | 2.7771 | 3.1247e-05 | 0.0014212 | 0 | 0.00031459 |  | 0.39402 | 1.9126 | 2.8536 | 313.8367 | 0.0035312 | 0.16061 | 0 | 0.035552
2015 | Annual | Mon-Sun | 2270002069 | Crawler Tractors | D | 250 |  | Crawler Tractors (>175 and <=250) | Construction and Mining Equipment | U | N | NHH | NP | Total | Total | Total | 13.7728 | 39.4212 | 297.0599 | 0.0031172 | 0.0090589 | 0.02681 | 3.2716 | 3.6811e-05 | 0.0010118 | 0 | 0.00028126 |  | 0.28695 | 0.83389 | 2.468 | 301.1585 | 0.0033886 | 0.093137 | 0 | 0.025891
2015 | Annual | Mon-Sun | 2270002069 | Crawler Tractors | D | 500 | >250 and <=500 | Crawler Tractors (>250 and <=500) | Construction and Mining Equipment | U | N | NHH | NP | Total | Total | Total | 9.4383 | 27.0146 | 317.7764 | 0.0031017 | 0.011216 | 0.025693 | 3.4984 | 3.4337e-05 | 0.00098635 | 0 | 0.00027986 |  | 0.20832 | 0.75329 | 1.7257 | 234.962 | 0.0023062 | 0.066247 | 0 | 0.018796
2015 | Annual | Mon-Sun | 2270002069 | Crawler Tractors | D | 750 | >500 and <=750 | Crawler Tractors (>500 and <=750) | Construction and Mining Equipment | U | N | NHH | NP | Total | Total | Total | 19.3066 | 55.2603 | 1165.252 | 0.011429 | 0.041126 | 0.096563 | 12.8278 | 0.00012898 | 0.0036648 | 0 | 0.0010312 |  | 0.25017 | 0.90021 | 2.1137 | 280.7903 | 0.0028233 | 0.080219 | 0 | 0.022572
2015 | Annual | Mon-Sun | 2270002069 | Crawler Tractors | D | 1000 | >750 and <=1000 | Crawler Tractors (>750 and <=1000) | Construction and Mining Equipment | U | N | NHH | NP | Total | Total | Total | 19.3066 | 55.2051 | 1650.013 | 0.017309 | 0.065 | 0.18379 | 18.1491 | 0.00018248 | 0.0057224 | 0 | 0.0015618 |  | 0.28444 | 1.0682 | 3.0202 | 298.2487 | 0.0029988 | 0.094037 | 0 | 0.025665
2015 | Annual | Mon-Sun | 2270002072 | Skid Steer Loaders | D | 25 | <=25 | Skid Steer Loaders (<=25) | Construction and Mining Equipment | U | P | NHH | NP | Total | Total | Total | 11.4475 | 26.1795 | 16.4488 | 0.00024675 | 0.00078588 | 0.0014711 | 0.1804 | 2.2889e-06 | 7.3382e-05 | 0 | 2.2264e-05 |  | 0.34202 | 1.0893 | 2.0391 | 250.0561 | 0.0031727 | 0.10172 | 0 | 0.03086
2015 | Annual | Mon-Sun | 2270002072 | Skid Steer Loaders | D | 50 | >25 and <=50 | Skid Steer Loaders (>25 and <=50) | Construction and Mining Equipment | U | P | NHH | NP | Total | Total | Total | 103.8327 | 242.054 | 283.2408 | 0.0045712 | 0.025822 | 0.024755 | 3.0857 | 3.9891e-05 | 0.0013652 | 0 | 0.00041245 |  | 0.34265 | 1.9355 | 1.8556 | 231.302 | 0.0029902 | 0.10233 | 0 | 0.030917
2015 | Annual | Mon-Sun | 2270002072 | Skid Steer Loaders | D | 120 | >50 and <=120 | Skid Steer Loaders (>50 and <=120) | Construction and Mining Equipment | U | P | NHH | NP | Total | Total | Total | 54.4056 | 126.8299 | 247.1939 | 0.0021158 | 0.017161 | 0.017074 | 2.7093 | 3.1782e-05 | 0.0010733 | 0 | 0.0001909 |  | 0.12612 | 1.0229 | 1.0177 | 161.4946 | 0.0018944 | 0.063975 | 0 | 0.011379
2015 | Annual | Mon-Sun | 2270002075 | Off-Highway Tractors | D | 120 | <=120 | Off-Highway Tractors (<=120) | Construction and Mining Equipment | U | P | NHH | NP | Total | Total | Total | 0.0059623 | 0.018223 | 0.078405 | 1.7445e-06 | 6.4227e-06 | 1.0179e-05 | 0.00085332 | 1.001e-08 | 8.7397e-07 | 0 | 1.5741e-07 |  | 0.72374 | 2.6645 | 4.2231 | 354.0093 | 0.0041527 | 0.36258 | 0 | 0.065302
2015 | Annual | Mon-Sun | 2270002075 | Off-Highway Tractors | D | 175 | >120 and <=175 | Off-Highway Tractors (>120 and <=175) | Construction and Mining Equipment | U | P | NHH | NP | Total | Total | Total | 7.2918 | 22.2866 | 132.8302 | 0.0020935 | 0.009145 | 0.015315 | 1.452 | 1.6337e-05 | 0.00086466 | 0 | 0.00018889 |  | 0.48696 | 2.1272 | 3.5623 | 337.7381 | 0.0038001 | 0.20113 | 0 | 0.043938
2015 | Annual | Mon-Sun | 2270002075 | Off-Highway Tractors | D | 250 | >175 and <=250 | Off-Highway Tractors (>175 and <=250) | Construction and Mining Equipment | U | N | NHH | NP | Total | Total | Total | 6.8924 | 21.0656 | 124.8143 | 0.0015639 | 0.0045249 | 0.013352 | 1.3724 | 1.5442e-05 | 0.0005459 | 0 | 0.00014111 |  | 0.2694 | 0.77947 | 2.3 | 236.4167 | 0.0026601 | 0.094037 | 0 | 0.024308
2015 | Annual | Mon-Sun | 2270002075 | Off-Highway Tractors | D | 750 | >250 and <=750 | Off-Highway Tractors (>250 and <=750) | Construction and Mining Equipment | U | N | NHH | NP | Total | Total | Total | 121.1489 | 370.276 | 9570.228 | 0.11042 | 0.46376 | 0.94302 | 105.0881 | 0.0010566 | 0.037842 | 0 | 0.0099628 |  | 0.36071 | 1.515 | 3.0806 | 343.2968 | 0.0034518 | 0.12362 | 0 | 0.032546
2015 | Annual | Mon-Sun | 2270002075 | Off-Highway Tractors | D | 1000 | >750 and <=1000 | Off-Highway Tractors (>750 and <=1000) | Construction and Mining Equipment | U | N | NHH | NP | Total | Total | Total | 12.7906 | 39.0538 | 1447.978 | 0.017551 | 0.076521 | 0.17969 | 15.8863 | 0.00015973 | 0.0059702 | 0 | 0.0015836 |  | 0.4077 | 1.7775 | 4.174 | 369.0316 | 0.0037105 | 0.13869 | 0 | 0.036786
2015 | Annual | Mon-Sun | 2270002078 | Dumpers/Tenders | D | 25 | <=25 | Dumpers/Tenders (<=25) | Construction and Mining Equipment | U | P | NHH | NP | Total | Total | Total | 0.14309 | 0.25975 | 0.090124 | 1.2118e-06 | 4.0917e-06 | 7.6654e-06 | 0.00098935 | 1.2553e-08 | 3.2599e-07 | 0 | 1.0934e-07 |  | 0.16929 | 0.57162 | 1.0709 | 138.2128 | 0.0017537 | 0.045541 | 0 | 0.015274
2015 | Annual | Mon-Sun | 2270002081 | Other Construction Equipment | D | 15 | <=15 | Other Construction Equipment (<=15) | Construction and Mining Equipment | U | P | NHH | NP | Total | Total | Total | 1.9735 | 3.734 | 1.7223 | 2.1946e-05 | 0.00011512 | 0.00013744 | 0.018853 | 2.9337e-07 | 5.3673e-06 | 0 | 1.9802e-06 |  | 0.35547 | 1.8646 | 2.2261 | 305.3717 | 0.0047519 | 0.086935 | 0 | 0.032073
2015 | Annual | Mon-Sun | 2270002081 | Other Construction Equipment | D | 25 | >15 and <=25 | Other Construction Equipment (>15 and <=25) | Construction and Mining Equipment | U | P | NHH | NP | Total | Total | Total | 0.33389 | 0.63173 | 0.37993 | 5.0332e-06 | 1.7175e-05 | 3.1814e-05 | 0.0041711 | 5.2924e-08 | 1.2196e-06 | 0 | 4.5413e-07 |  | 0.28912 | 0.98656 | 1.8275 | 239.5993 | 0.0030401 | 0.070058 | 0 | 0.026086
2015 | Annual | Mon-Sun | 2270002081 | Other Construction Equipment | D | 50 | >25 and <=50 | Other Construction Equipment (>25 and <=50) | Construction and Mining Equipment | U | P | NHH | NP | Total | Total | Total | 0.51275 | 0.98319 | 1.2666 | 2.9687e-05 | 0.00012353 | 0.00011652 | 0.013747 | 1.7772e-07 | 8.0466e-06 | 0 | 2.6787e-06 |  | 0.54786 | 2.2796 | 2.1502 | 253.6932 | 0.0032796 | 0.14849 | 0 | 0.049432
2015 | Annual | Mon-Sun | 2270002081 | Other Construction Equipment | D | 120 | >50 and <=120 | Other Construction Equipment (>50 and <=120) | Construction and Mining Equipment | U | P | NHH | NP | Total | Total | Total | 0.84664 | 1.6234 | 5.9902 | 6.7842e-05 | 0.00042238 | 0.00048987 | 0.065575 | 7.6922e-07 | 3.6218e-05 | 0 | 6.1213e-06 |  | 0.31593 | 1.9669 | 2.2812 | 305.3715 | 0.0035822 | 0.16866 | 0 | 0.028506
2015 | Annual | Mon-Sun | 2270002081 | Other Construction Equipment | D | 175 | >120 and <=175 | Other Construction Equipment (>120 and <=175) | Construction and Mining Equipment | U | P | NHH | NP | Total | Total | Total | 1.1686 | 2.2408 | 10.8634 | 9.0039e-05 | 0.00065673 | 0.00074781 | 0.11923 | 1.3416e-06 | 3.7489e-05 | 0 | 8.124e-06 |  | 0.2083 | 1.5193 | 1.7301 | 275.8411 | 0.0031037 | 0.086731 | 0 | 0.018795
2015 | Annual | Mon-Sun | 2270002081 | Other Construction Equipment | D | 500 | >175 and <=500 | Other Construction Equipment (>175 and <=500) | Construction and Mining Equipment | U | N | NHH | NP | Total | Total | Total | 2.7128 | 5.2018 | 59.8017 | 0.00034124 | 0.0012892 | 0.0030989 | 0.66065 | 6.4845e-06 | 0.00010261 | 0 | 3.079e-05 |  | 0.11903 | 0.44967 | 1.0809 | 230.4382 | 0.0022618 | 0.035791 | 0 | 0.01074

## 2016.Exh
[8 empty] | 1 | 2 | 3 | 4 | 5 | 6 | 7 | 8 | 9 | 10 | 11 | 12 | 13 | 14 | 15 | 16 | 17 | 18 | 19 | 20 | 21 | 22 | 23 | 24 | 25 | 26 | 27 | 28 | 29
Table X-x. 2016 Diesel Fired Construction Equipment Exhaust Emission Factors
[17 empty] | Units --> | hr/day | gal/day | tons/day | tons/day | tons/day | tons/day | tons/day | tons/day | tons/day | tons/day |  | Emissions (g/hp-hr)
CY | Season | AvgDays | Code | Equipment | Fuel | MaxHP | Range | Description | Class | C/R | Pre | Hand | Port | County | Air Basin | Air Dist. | Population | Activity | Consumption | ROG Exhaust | CO Exhaust | NOX Exhaust | CO2 Exhaust | SO2 Exhaust | PM Exhaust | N2O Exhaust | CH4 Exhaust |  | ROG | CO | NOX | CO2 | SO2 | PM | N2O | CH4
2016 | Annual | Mon-Sun | 2270002003 | Pavers | D | 120 | >50 and <=120 | Pavers (>50 and <=120) | Construction and Mining Equipment | U | P | NHH | NP | Total | Total | Total | 6.2208 | 14.185 | 44.962 | 0.00083126 | 0.0034974 | 0.0049995 | 0.49034 | 5.7519e-06 | 0.0004233 | 0 | 7.5003e-05 |  | 0.44302 | 1.8639 | 2.6645 | 261.3275 | 0.0030655 | 0.2256 | 0 | 0.039973
2016 | Annual | Mon-Sun | 2270002003 | Pavers | D | 120 | >50 and <=120 | Pavers (>50 and <=120) | Construction and Mining Equipment | U | P | NHH | NP | Total | Total | Total | 6.2208 | 14.185 | 44.962 | 0.00083126 | 0.0034974 | 0.0049995 | 0.49034 | 5.7519e-06 | 0.0004233 | 0 | 7.5003e-05 |  | 0.44302 | 1.8639 | 2.6645 | 261.3275 | 0.0030655 | 0.2256 | 0 | 0.039973
2016 | Annual | Mon-Sun | 2270002003 | Pavers | D | 120 | >50 and <=120 | Pavers (>50 and <=120) | Construction and Mining Equipment | U | P | NHH | NP | Total | Total | Total | 6.2208 | 14.185 | 44.962 | 0.00083126 | 0.0034974 | 0.0049995 | 0.49034 | 5.7519e-06 | 0.0004233 | 0 | 7.5003e-05 |  | 0.44302 | 1.8639 | 2.6645 | 261.3275 | 0.0030655 | 0.2256 | 0 | 0.039973
2016 | Annual | Mon-Sun | 2270002003 | Pavers | D | 175 | >120 and <=175 | Pavers (>120 and <=175) | Construction and Mining Equipment | U | P | NHH | NP | Total | Total | Total | 3.8668 | 8.8174 | 51.6164 | 0.00067663 | 0.003383 | 0.0049945 | 0.56506 | 6.3579e-06 | 0.00027855 | 0 | 6.1051e-05 |  | 0.39781 | 1.989 | 2.9364 | 332.2174 | 0.003738 | 0.16377 | 0 | 0.035894
2016 | Annual | Mon-Sun | 2270002003 | Pavers | D | 250 | >175 and <=250 | Pavers (>175 and <=250) | Construction and Mining Equipment | U | N | NHH | NP | Total | Total | Total | 0.46596 | 1.0625 | 9.3654 | 9.3399e-05 | 0.00028415 | 0.00082654 | 0.10317 | 1.1608e-06 | 3.1158e-05 | 0 | 8.4272e-06 |  | 0.31899 | 0.97047 | 2.8229 | 352.3518 | 0.0039646 | 0.10642 | 0 | 0.028782
2016 | Annual | Mon-Sun | 2270002003 | Pavers | D | 500 | >250 and <=500 | Pavers (>250 and <=500) | Construction and Mining Equipment | U | N | NHH | NP | Total | Total | Total | 0.47806 | 1.0901 | 11.5364 | 0.00010651 | 0.00041438 | 0.00091266 | 0.12702 | 1.2467e-06 | 3.4858e-05 | 0 | 9.6102e-06 |  | 0.17728 | 0.68971 | 1.5191 | 211.4111 | 0.0020751 | 0.05802 | 0 | 0.015996
2016 | Annual | Mon-Sun | 2270002009 | Plate Compactors | D | 15 | <=15 | Plate Compactors (<=15) | Construction and Mining Equipment | U | P | NHH | NP | Total | Total | Total | 1.9485 | 3.2059 | 0.6311 | 8.0419e-06 | 4.2183e-05 | 5.0361e-05 | 0.0069085 | 1.075e-07 | 1.9652e-06 | 0 | 7.2561e-07 |  | 0.15171 | 0.7958 | 0.95009 | 130.3323 | 0.0020281 | 0.037075 | 0 | 0.013689
2016 | Annual | Mon-Sun | 2270002015 | Rollers | D | 15 | <=15 | Rollers (<=15) | Construction and Mining Equipment | U | P | NHH | NP | Total | Total | Total | 3.6611 | 6.9772 | 2.0123 | 2.5643e-05 | 0.00013451 | 0.00016058 | 0.022029 | 3.4279e-07 | 6.2749e-06 | 0 | 2.3137e-06 |  | 0.22228 | 1.1659 | 1.392 | 190.952 | 0.0029714 | 0.054393 | 0 | 0.020056
2016 | Annual | Mon-Sun | 2270002015 | Rollers | D | 25 | >15 and <=25 | Rollers (>15 and <=25) | Construction and Mining Equipment | U | P | NHH | NP | Total | Total | Total | 1.531 | 2.9177 | 1.7714 | 2.3461e-05 | 8.0076e-05 | 0.00014826 | 0.019448 | 2.4675e-07 | 5.616e-06 | 0 | 2.1169e-06 |  | 0.29179 | 0.99592 | 1.8439 | 241.8724 | 0.0030689 | 0.069847 | 0 | 0.026328
2016 | Annual | Mon-Sun | 2270002015 | Rollers | D | 50 | >25 and <=50 | Rollers (>25 and <=50) | Construction and Mining Equipment | U | P | NHH | NP | Total | Total | Total | 4.7624 | 9.1461 | 11.0029 | 0.00036877 | 0.0012295 | 0.0010632 | 0.11872 | 1.5347e-06 | 8.8174e-05 | 0 | 3.3273e-05 |  | 0.73156 | 2.4392 | 2.1093 | 235.5075 | 0.0030445 | 0.17492 | 0 | 0.066007
2016 | Annual | Mon-Sun | 2270002015 | Rollers | D | 120 | >50 and <=120 | Rollers (>50 and <=120) | Construction and Mining Equipment | U | P | NHH | NP | Total | Total | Total | 25.5671 | 49.1005 | 132.4126 | 0.0019715 | 0.0097538 | 0.0126 | 1.4469 | 1.6973e-05 | 0.0010323 | 0 | 0.00017788 |  | 0.30354 | 1.5018 | 1.9401 | 222.7773 | 0.0026133 | 0.15894 | 0 | 0.027388
2016 | Annual | Mon-Sun | 2270002015 | Rollers | D | 175 | >120 and <=175 | Rollers (>120 and <=175) | Construction and Mining Equipment | U | P | NHH | NP | Total | Total | Total | 10.2813 | 19.7448 | 97.3015 | 0.0010288 | 0.0060723 | 0.0079171 | 1.0667 | 1.2002e-05 | 0.00043042 | 0 | 9.2823e-05 |  | 0.2701 | 1.5943 | 2.0786 | 280.0629 | 0.0031512 | 0.11301 | 0 | 0.024371
2016 | Annual | Mon-Sun | 2270002015 | Rollers | D | 250 | >175 and <=250 | Rollers (>175 and <=250) | Construction and Mining Equipment | U | N | NHH | NP | Total | Total | Total | 1.4584 | 2.8008 | 19.4112 | 0.00014632 | 0.00048407 | 0.0014043 | 0.21419 | 2.41e-06 | 4.6792e-05 | 0 | 1.3202e-05 |  | 0.18958 | 0.62719 | 1.8195 | 277.5168 | 0.0031225 | 0.060626 | 0 | 0.017105
2016 | Annual | Mon-Sun | 2270002015 | Rollers | D | 500 | >250 and <=500 | Rollers (>250 and <=500) | Construction and Mining Equipment | U | N | NHH | NP | Total | Total | Total | 1.0227 | 1.964 | 19.4826 | 0.00013683 | 0.00052074 | 0.0012483 | 0.21497 | 2.11e-06 | 4.3459e-05 | 0 | 1.2346e-05 |  | 0.12641 | 0.48107 | 1.1532 | 198.59 | 0.0019492 | 0.040148 | 0 | 0.011405
2016 | Annual | Mon-Sun | 2270002018 | Scrapers | D | 120 | <=120 | Scrapers (<=120) | Construction and Mining Equipment | U | P | NHH | NP | Total | Total | Total | 0.236 | 0.71775 | 3.0875 | 5.6603e-05 | 0.00024316 | 0.0003346 | 0.033668 | 3.9495e-07 | 2.8306e-05 | 0 | 5.1072e-06 |  | 0.59619 | 2.5612 | 3.5243 | 354.6251 | 0.0041599 | 0.29815 | 0 | 0.053794
2016 | Annual | Mon-Sun | 2270002018 | Scrapers | D | 175 | >120 and <=175 | Scrapers (>120 and <=175) | Construction and Mining Equipment | U | P | NHH | NP | Total | Total | Total | 2.1603 | 6.5702 | 44.4022 | 0.00058555 | 0.0029544 | 0.0041673 | 0.486 | 5.4683e-06 | 0.00023509 | 0 | 5.2833e-05 |  | 0.46201 | 2.3311 | 3.288 | 383.4627 | 0.0043146 | 0.18549 | 0 | 0.041686
2016 | Annual | Mon-Sun | 2270002018 | Scrapers | D | 250 | >175 and <=250 | Scrapers (>175 and <=250) | Construction and Mining Equipment | U | N | NHH | NP | Total | Total | Total | 2.1059 | 6.4046 | 60.8361 | 0.00061188 | 0.0018154 | 0.0051783 | 0.67018 | 7.5407e-06 | 0.00019428 | 0 | 5.5209e-05 |  | 0.34669 | 1.0286 | 2.934 | 379.7217 | 0.0042725 | 0.11008 | 0 | 0.031281
2016 | Annual | Mon-Sun | 2270002018 | Scrapers | D | 500 | >250 and <=500 | Scrapers (>250 and <=500) | Construction and Mining Equipment | U | N | NHH | NP | Total | Total | Total | 5.7972 | 17.631 | 257.0889 | 0.0024093 | 0.0088628 | 0.019596 | 2.831 | 2.7787e-05 | 0.00074905 | 0 | 0.00021739 |  | 0.24795 | 0.91206 | 2.0166 | 291.338 | 0.0028596 | 0.077084 | 0 | 0.022372
2016 | Annual | Mon-Sun | 2270002018 | Scrapers | D | 750 | >500 and <=750 | Scrapers (>500 and <=750) | Construction and Mining Equipment | U | N | NHH | NP | Total | Total | Total | 38.4556 | 116.9541 | 2946.153 | 0.027743 | 0.10156 | 0.2302 | 32.4418 | 0.00032619 | 0.0086988 | 0 | 0.0025032 |  | 0.28694 | 1.0504 | 2.3808 | 335.5297 | 0.0033737 | 0.089968 | 0 | 0.02589
2016 | Annual | Mon-Sun | 2270002021 | Paving Equipment | D | 25 | <=25 | Paving Equipment (<=25) | Construction and Mining Equipment | U | P | NHH | NP | Total | Total | Total | 0.15734 | 0.35766 | 0.20551 | 2.7218e-06 | 9.29e-06 | 1.72e-05 | 0.0022562 | 2.8627e-08 | 6.5153e-07 | 0 | 2.4559e-07 |  | 0.27616 | 0.94257 | 1.7451 | 228.915 | 0.0029045 | 0.066105 | 0 | 0.024917
2016 | Annual | Mon-Sun | 2270002021 | Paving Equipment | D | 50 | >25 and <=50 | Paving Equipment (>25 and <=50) | Construction and Mining Equipment | U | P | NHH | NP | Total | Total | Total | 0.13313 | 0.30491 | 0.3398 | 1.4628e-05 | 4.3215e-05 | 3.5035e-05 | 0.0036444 | 4.7113e-08 | 3.3074e-06 | 0 | 1.3199e-06 |  | 0.87046 | 2.5716 | 2.0848 | 216.8669 | 0.0028035 | 0.19681 | 0 | 0.07854
2016 | Annual | Mon-Sun | 2270002021 | Paving Equipment | D | 120 | >50 and <=120 | Paving Equipment (>50 and <=120) | Construction and Mining Equipment | U | P | NHH | NP | Total | Total | Total | 1.9183 | 4.3934 | 10.967 | 0.00020179 | 0.00084853 | 0.0012164 | 0.11961 | 1.4031e-06 | 0.00010363 | 0 | 1.8207e-05 |  | 0.34722 | 1.4601 | 2.0931 | 205.8227 | 0.0024144 | 0.17831 | 0 | 0.031329
2016 | Annual | Mon-Sun | 2270002021 | Paving Equipment | D | 175 | >120 and <=175 | Paving Equipment (>120 and <=175) | Construction and Mining Equipment | U | P | NHH | NP | Total | Total | Total | 0.90166 | 2.0651 | 9.5187 | 0.00012355 | 0.00061965 | 0.00091882 | 0.10422 | 1.1726e-06 | 5.1247e-05 | 0 | 1.1148e-05 |  | 0.31016 | 1.5555 | 2.3066 | 261.6171 | 0.0029436 | 0.12865 | 0 | 0.027985
2016 | Annual | Mon-Sun | 2270002021 | Paving Equipment | D | 250 | >175 and <=250 | Paving Equipment (>175 and <=250) | Construction and Mining Equipment | U | N | NHH | NP | Total | Total | Total | 0.25416 | 0.5821 | 3.2275 | 3.1346e-05 | 9.5767e-05 | 0.00028373 | 0.035561 | 4.0012e-07 | 1.0481e-05 | 0 | 2.8283e-06 |  | 0.19541 | 0.59701 | 1.7688 | 221.6861 | 0.0024943 | 0.065339 | 0 | 0.017632
2016 | Annual | Mon-Sun | 2270002024 | Surfacing Equipment | D | 50 | <=50 | Surfacing Equipment (<=50) | Construction and Mining Equipment | U | P | NHH | NP | Total | Total | Total | 0.12103 | 0.14993 | 0.0976 | 2.8434e-06 | 9.7699e-06 | 9.1477e-06 | 0.0010566 | 1.3659e-08 | 7.0091e-07 | 0 | 2.5655e-07 |  | 0.3441 | 1.1823 | 1.107 | 127.8697 | 0.001653 | 0.084822 | 0 | 0.031048
2016 | Annual | Mon-Sun | 2270002024 | Surfacing Equipment | D | 120 | >50 and <=120 | Surfacing Equipment (>50 and <=120) | Construction and Mining Equipment | U | P | NHH | NP | Total | Total | Total | 0.024206 | 0.029986 | 0.087332 | 1.1794e-06 | 6.1822e-06 | 8.0699e-06 | 0.00095518 | 1.1205e-08 | 6.1011e-07 | 0 | 1.0642e-07 |  | 0.29735 | 1.5587 | 2.0346 | 240.821 | 0.002825 | 0.15382 | 0 | 0.026829
2016 | Annual | Mon-Sun | 2270002024 | Surfacing Equipment | D | 175 | >120 and <=175 | Surfacing Equipment (>120 and <=175) | Construction and Mining Equipment | U | P | NHH | NP | Total | Total | Total | 0.018154 | 0.022489 | 0.087834 | 8.3324e-07 | 5.2759e-06 | 6.9328e-06 | 0.00096364 | 1.0843e-08 | 3.493e-07 | 0 | 7.5182e-08 |  | 0.19207 | 1.2161 | 1.5981 | 222.1279 | 0.0024993 | 0.080517 | 0 | 0.01733
2016 | Annual | Mon-Sun | 2270002024 | Surfacing Equipment | D | 250 | >175 and <=250 | Surfacing Equipment (>175 and <=250) | Construction and Mining Equipment | U | N | NHH | NP | Total | Total | Total | 0.036308 | 0.044979 | 0.27454 | 1.8766e-06 | 6.7588e-06 | 1.9248e-05 | 0.0030304 | 3.4097e-08 | 6.3048e-07 | 0 | 1.6932e-07 |  | 0.1514 | 0.54529 | 1.5529 | 244.4868 | 0.0027509 | 0.050866 | 0 | 0.01366
2016 | Annual | Mon-Sun | 2270002024 | Surfacing Equipment | D | 500 | >250 and <=500 | Surfacing Equipment (>250 and <=500) | Construction and Mining Equipment | U | N | NHH | NP | Total | Total | Total | 0.30257 | 0.37482 | 3.7532 | 2.3624e-05 | 0.00010241 | 0.00023608 | 0.04142 | 4.0655e-07 | 7.9642e-06 | 0 | 2.1316e-06 |  | 0.11436 | 0.49576 | 1.1428 | 200.4995 | 0.001968 | 0.038552 | 0 | 0.010318
2016 | Annual | Mon-Sun | 2270002024 | Surfacing Equipment | D | 750 | >500 and <=750 | Surfacing Equipment (>500 and <=750) | Construction and Mining Equipment | U | N | NHH | NP | Total | Total | Total | 7.3482 | 9.1029 | 143.0071 | 0.00091386 | 0.0039022 | 0.0092516 | 1.5782 | 1.5868e-05 | 0.00030825 | 0 | 8.2456e-05 |  | 0.12143 | 0.51852 | 1.2294 | 209.7062 | 0.0021085 | 0.040961 | 0 | 0.010957
2016 | Annual | Mon-Sun | 2270002027 | Signal Boards | D | 15 | <=15 | Signal Boards (<=15) | Construction and Mining Equipment | U | P | NHH | NP | Total | Total | Total | 17.0346 | 35.033 | 9.8636 | 0.00012569 | 0.00065929 | 0.00078711 | 0.10798 | 1.6802e-06 | 3.0757e-05 | 0 | 1.1341e-05 |  | 0.21699 | 1.1382 | 1.3588 | 186.4055 | 0.0029006 | 0.053098 | 0 | 0.019578
2016 | Annual | Mon-Sun | 2270002027 | Signal Boards | D | 50 | >15 and <=50 | Signal Boards (>15 and <=50) | Construction and Mining Equipment | U | P | NHH | NP | Total | Total | Total | 0.084719 | 0.12429 | 0.20707 | 5.2268e-06 | 1.9528e-05 | 1.8854e-05 | 0.002247 | 2.9048e-08 | 1.3704e-06 | 0 | 4.7161e-07 |  | 0.76305 | 2.8508 | 2.7525 | 328.0282 | 0.0042406 | 0.20006 | 0 | 0.068848
2016 | Annual | Mon-Sun | 2270002027 | Signal Boards | D | 120 | >50 and <=120 | Signal Boards (>50 and <=120) | Construction and Mining Equipment | U | P | NHH | NP | Total | Total | Total | 1.3858 | 2.033 | 7.4416 | 8.9652e-05 | 0.00051575 | 0.00063574 | 0.081455 | 9.5551e-07 | 4.7909e-05 | 0 | 8.0891e-06 |  | 0.33339 | 1.9179 | 2.3641 | 302.9089 | 0.0035533 | 0.17816 | 0 | 0.030081
2016 | Annual | Mon-Sun | 2270002027 | Signal Boards | D | 175 | >120 and <=175 | Signal Boards (>120 and <=175) | Construction and Mining Equipment | U | P | NHH | NP | Total | Total | Total | 0.8593 | 1.2606 | 8.8657 | 7.4457e-05 | 0.00052216 | 0.00063954 | 0.097323 | 1.095e-06 | 3.1702e-05 | 0 | 6.7182e-06 |  | 0.30619 | 2.1473 | 2.63 | 400.2197 | 0.0045032 | 0.13037 | 0 | 0.027627
2016 | Annual | Mon-Sun | 2270002027 | Signal Boards | D | 250 | >175 and <=250 | Signal Boards (>175 and <=250) | Construction and Mining Equipment | U | N | NHH | NP | Total | Total | Total | 0.18154 | 0.26633 | 3.0745 | 1.7623e-05 | 6.647e-05 | 0.00019407 | 0.033965 | 3.8216e-07 | 5.6698e-06 | 0 | 1.5901e-06 |  | 0.24013 | 0.90568 | 2.6442 | 462.7857 | 0.0052071 | 0.077254 | 0 | 0.021666
2016 | Annual | Mon-Sun | 2270002030 | Trenchers | D | 15 | <=15 | Trenchers (<=15) | Construction and Mining Equipment | U | P | NHH | NP | Total | Total | Total | 0.45385 | 0.76911 | 0.29709 | 3.7857e-06 | 1.9858e-05 | 2.3707e-05 | 0.0032522 | 5.0607e-08 | 9.2638e-07 | 0 | 3.4158e-07 |  | 0.29769 | 1.5615 | 1.8643 | 255.7392 | 0.0039795 | 0.072847 | 0 | 0.02686
2016 | Annual | Mon-Sun | 2270002030 | Trenchers | D | 25 | >15 and <=25 | Trenchers (>15 and <=25) | Construction and Mining Equipment | U | P | NHH | NP | Total | Total | Total | 0.47806 | 0.81013 | 1.2134 | 1.6071e-05 | 5.4853e-05 | 0.00010156 | 0.013322 | 1.6903e-07 | 3.7895e-06 | 0 | 1.4501e-06 |  | 0.71988 | 2.457 | 4.5491 | 596.7247 | 0.0075713 | 0.16974 | 0 | 0.064953
2016 | Annual | Mon-Sun | 2270002030 | Trenchers | D | 50 | >25 and <=50 | Trenchers (>25 and <=50) | Construction and Mining Equipment | U | P | NHH | NP | Total | Total | Total | 18.1965 | 31.3811 | 48.0936 | 0.002063 | 0.0059973 | 0.0049321 | 0.51603 | 6.671e-06 | 0.00046289 | 0 | 0.00018614 |  | 1.1928 | 3.4675 | 2.8517 | 298.3625 | 0.0038571 | 0.26763 | 0 | 0.10762
2016 | Annual | Mon-Sun | 2270002030 | Trenchers | D | 120 | >50 and <=120 | Trenchers (>50 and <=120) | Construction and Mining Equipment | U | P | NHH | NP | Total | Total | Total | 24.6594 | 42.5267 | 126.3901 | 0.0023137 | 0.0097064 | 0.014186 | 1.3786 | 1.6172e-05 | 0.0011835 | 0 | 0.00020876 |  | 0.41131 | 1.7255 | 2.5218 | 245.0835 | 0.002875 | 0.2104 | 0 | 0.037112
2016 | Annual | Mon-Sun | 2270002030 | Trenchers | D | 175 | >120 and <=175 | Trenchers (>120 and <=175) | Construction and Mining Equipment | U | P | NHH | NP | Total | Total | Total | 2.6989 | 4.6545 | 30.5565 | 0.00039351 | 0.0019763 | 0.0029954 | 0.33458 | 3.7646e-06 | 0.00016435 | 0 | 3.5506e-05 |  | 0.43828 | 2.2012 | 3.3362 | 372.6484 | 0.0041929 | 0.18304 | 0 | 0.039545
2016 | Annual | Mon-Sun | 2270002030 | Trenchers | D | 250 | >175 and <=250 | Trenchers (>175 and <=250) | Construction and Mining Equipment | U | N | NHH | NP | Total | Total | Total | 0.24206 | 0.41744 | 4.2197 | 4.1551e-05 | 0.00013013 | 0.00037855 | 0.046482 | 5.23e-07 | 1.4408e-05 | 0 | 3.7491e-06 |  | 0.3612 | 1.1312 | 3.2907 | 404.0679 | 0.0045465 | 0.12524 | 0 | 0.032591
2016 | Annual | Mon-Sun | 2270002030 | Trenchers | D | 500 | >250 and <=500 | Trenchers (>250 and <=500) | Construction and Mining Equipment | U | N | NHH | NP | Total | Total | Total | 0.30862 | 0.53224 | 7.519 | 6.8066e-05 | 0.00028248 | 0.0006065 | 0.08277 | 8.1242e-07 | 2.3211e-05 | 0 | 6.1415e-06 |  | 0.23204 | 0.96298 | 2.0676 | 282.1656 | 0.0027695 | 0.079125 | 0 | 0.020936
2016 | Annual | Mon-Sun | 2270002030 | Trenchers | D | 750 | >500 and <=750 | Trenchers (>500 and <=750) | Construction and Mining Equipment | U | N | NHH | NP | Total | Total | Total | 1.4696 | 2.5345 | 67.5008 | 0.00061451 | 0.0025359 | 0.0055717 | 0.74305 | 7.4712e-06 | 0.00021095 | 0 | 5.5446e-05 |  | 0.29328 | 1.2103 | 2.6591 | 354.625 | 0.0035657 | 0.10067 | 0 | 0.026462
2016 | Annual | Mon-Sun | 2270002033 | Bore/Drill Rigs | D | 15 | <=15 | Bore/Drill Rigs (<=15) | Construction and Mining Equipment | U | P | NHH | P | Total | Total | Total | 0.060514 | 0.13457 | 0.063534 | 8.0959e-07 | 4.2466e-06 | 5.07e-06 | 0.0006955 | 1.0823e-08 | 1.9811e-07 | 0 | 7.3048e-08 |  | 0.36385 | 1.9085 | 2.2786 | 312.5701 | 0.0048639 | 0.089035 | 0 | 0.032829
2016 | Annual | Mon-Sun | 2270002033 | Bore/Drill Rigs | D | 25 | >15 and <=25 | Bore/Drill Rigs (>15 and <=25) | Construction and Mining Equipment | U | P | NHH | P | Total | Total | Total | 0.18154 | 0.40372 | 0.29371 | 3.8901e-06 | 1.3277e-05 | 2.4582e-05 | 0.0032246 | 4.0914e-08 | 9.3118e-07 | 0 | 3.5099e-07 |  | 0.34965 | 1.1934 | 2.2095 | 289.8377 | 0.0036775 | 0.083698 | 0 | 0.031549
2016 | Annual | Mon-Sun | 2270002033 | Bore/Drill Rigs | D | 50 | >25 and <=50 | Bore/Drill Rigs (>25 and <=50) | Construction and Mining Equipment | U | P | NHH | P | Total | Total | Total | 0.79273 | 1.8285 | 2.5891 | 2.0145e-05 | 0.00020321 | 0.00019264 | 0.028349 | 3.6648e-07 | 5.3113e-06 | 0 | 1.8177e-06 |  | 0.1999 | 2.0165 | 1.9116 | 281.3131 | 0.0036367 | 0.052705 | 0 | 0.018037
2016 | Annual | Mon-Sun | 2270002033 | Bore/Drill Rigs | D | 120 | >50 and <=120 | Bore/Drill Rigs (>50 and <=120) | Construction and Mining Equipment | U | P | NHH | P | Total | Total | Total | 2.4327 | 5.611 | 19.688 | 9.8014e-05 | 0.0013094 | 0.00092819 | 0.21617 | 2.5358e-06 | 3.5208e-05 | 0 | 8.8436e-06 |  | 0.13206 | 1.7643 | 1.2506 | 291.2586 | 0.0034166 | 0.047438 | 0 | 0.011915
2016 | Annual | Mon-Sun | 2270002033 | Bore/Drill Rigs | D | 175 | >120 and <=175 | Bore/Drill Rigs (>120 and <=175) | Construction and Mining Equipment | U | P | NHH | P | Total | Total | Total | 0.56278 | 1.2981 | 8.3208 | 3.6778e-05 | 0.00048903 | 0.00028441 | 0.091481 | 1.0293e-06 | 1.0193e-05 | 0 | 3.3184e-06 |  | 0.14688 | 1.953 | 1.1358 | 365.3416 | 0.0041107 | 0.040706 | 0 | 0.013253
2016 | Annual | Mon-Sun | 2270002033 | Bore/Drill Rigs | D | 250 | >175 and <=250 | Bore/Drill Rigs (>175 and <=250) | Construction and Mining Equipment | U | N | NHH | P | Total | Total | Total | 0.48411 | 1.1166 | 9.4885 | 3.5059e-05 | 0.00019109 | 0.00021712 | 0.10492 | 1.1806e-06 | 6.3157e-06 | 0 | 3.1633e-06 |  | 0.11393 | 0.62102 | 0.70561 | 340.9856 | 0.0038367 | 0.020525 | 0 | 0.01028
2016 | Annual | Mon-Sun | 2270002033 | Bore/Drill Rigs | D | 500 | >250 and <=500 | Bore/Drill Rigs (>250 and <=500) | Construction and Mining Equipment | U | N | NHH | P | Total | Total | Total | 1.0771 | 2.4845 | 34.9372 | 0.00012835 | 0.00068405 | 0.00077697 | 0.38637 | 3.7924e-06 | 2.3033e-05 | 0 | 1.158e-05 |  | 0.093731 | 0.49956 | 0.56742 | 282.1657 | 0.0027695 | 0.016821 | 0 | 0.0084572
2016 | Annual | Mon-Sun | 2270002033 | Bore/Drill Rigs | D | 750 | >500 and <=750 | Bore/Drill Rigs (>500 and <=750) | Construction and Mining Equipment | U | N | NHH | P | Total | Total | Total | 22.7794 | 52.5413 | 1459.847 | 0.005371 | 0.028583 | 0.032677 | 16.1444 | 0.00016233 | 0.00096617 | 0 | 0.00048462 |  | 0.12365 | 0.65803 | 0.75228 | 371.6743 | 0.0037371 | 0.022243 | 0 | 0.011157
2016 | Annual | Mon-Sun | 2270002033 | Bore/Drill Rigs | D | 1000 | >750 and <=1000 | Bore/Drill Rigs (>750 and <=1000) | Construction and Mining Equipment | U | N | NHH | P | Total | Total | Total | 38.2107 | 88.0457 | 3692.271 | 0.014401 | 0.072505 | 0.20431 | 40.829 | 0.00041052 | 0.0044481 | 0 | 0.0012994 |  | 0.14838 | 0.74707 | 2.1052 | 420.691 | 0.0042299 | 0.045832 | 0 | 0.013388
2016 | Annual | Mon-Sun | 2270002036 | Excavators | D | 25 | <=25 | Excavators (<=25) | Construction and Mining Equipment | U | P | NHH | NP | Total | Total | Total | 0.2239 | 0.85709 | 0.64115 | 8.4917e-06 | 2.8983e-05 | 5.3661e-05 | 0.007039 | 8.9311e-08 | 2.0023e-06 | 0 | 7.6619e-07 |  | 0.35953 | 1.2271 | 2.2719 | 298.0214 | 0.0037813 | 0.084777 | 0 | 0.03244
2016 | Annual | Mon-Sun | 2270002036 | Excavators | D | 50 | >25 and <=50 | Excavators (>25 and <=50) | Construction and Mining Equipment | U | P | NHH | NP | Total | Total | Total | 8.4296 | 32.7067 | 37.7766 | 0.00096033 | 0.0042928 | 0.0035429 | 0.40875 | 5.2842e-06 | 0.00024207 | 0 | 8.6649e-05 |  | 0.53274 | 2.3814 | 1.9654 | 226.7554 | 0.0029314 | 0.13429 | 0 | 0.048068
2016 | Annual | Mon-Sun | 2270002036 | Excavators | D | 120 | >50 and <=120 | Excavators (>50 and <=120) | Construction and Mining Equipment | U | P | NHH | NP | Total | Total | Total | 22.8924 | 88.8222 | 298.7551 | 0.0037278 | 0.022513 | 0.02359 | 3.2667 | 3.8321e-05 | 0.0017729 | 0 | 0.00033635 |  | 0.31728 | 1.9162 | 2.0078 | 278.0454 | 0.0032616 | 0.1509 | 0 | 0.028628
2016 | Annual | Mon-Sun | 2270002036 | Excavators | D | 175 | >120 and <=175 | Excavators (>120 and <=175) | Construction and Mining Equipment | U | P | NHH | NP | Total | Total | Total | 44.163 | 171.352 | 876.2212 | 0.0083823 | 0.056913 | 0.056559 | 9.6061 | 0.00010808 | 0.0030669 | 0 | 0.00075632 |  | 0.25359 | 1.7218 | 1.7111 | 290.6171 | 0.0032699 | 0.092783 | 0 | 0.022881
2016 | Annual | Mon-Sun | 2270002036 | Excavators | D | 250 | >175 and <=250 | Excavators (>175 and <=250) | Construction and Mining Equipment | U | N | NHH | NP | Total | Total | Total | 17.9605 | 69.6866 | 500.4869 | 0.0036761 | 0.011794 | 0.027578 | 5.5241 | 6.2155e-05 | 0.00091814 | 0 | 0.00033169 |  | 0.19143 | 0.61413 | 1.4361 | 287.6555 | 0.0032366 | 0.04781 | 0 | 0.017272
2016 | Annual | Mon-Sun | 2270002036 | Excavators | D | 500 | >250 and <=500 | Excavators (>250 and <=500) | Construction and Mining Equipment | U | N | NHH | NP | Total | Total | Total | 12.956 | 50.2692 | 531.6843 | 0.0037598 | 0.012173 | 0.025835 | 5.8696 | 5.7612e-05 | 0.00092184 | 0 | 0.00033924 |  | 0.1357 | 0.43937 | 0.93249 | 211.8543 | 0.0020794 | 0.033272 | 0 | 0.012244
2016 | Annual | Mon-Sun | 2270002036 | Excavators | D | 750 | >500 and <=750 | Excavators (>500 and <=750) | Construction and Mining Equipment | U | N | NHH | NP | Total | Total | Total | 11.5122 | 44.6671 | 783.0652 | 0.0055668 | 0.017928 | 0.039313 | 8.6446 | 8.6919e-05 | 0.0013825 | 0 | 0.00050228 |  | 0.15075 | 0.4855 | 1.0646 | 234.0981 | 0.0023538 | 0.037437 | 0 | 0.013602
2016 | Annual | Mon-Sun | 2270002039 | Concrete/Industrial Saws | D | 25 | <=25 | Concrete/Industrial Saws (<=25) | Construction and Mining Equipment | U | P | NHH | NP | Total | Total | Total | 0.024206 | 0.039293 | 0.029461 | 3.902e-07 | 1.3318e-06 | 2.4657e-06 | 0.00032344 | 4.1039e-09 | 9.2005e-08 | 0 | 3.5207e-08 |  | 0.36035 | 1.2299 | 2.2771 | 298.7035 | 0.00379 | 0.084968 | 0 | 0.032514
2016 | Annual | Mon-Sun | 2270002039 | Concrete/Industrial Saws | D | 50 | >25 and <=50 | Concrete/Industrial Saws (>25 and <=50) | Construction and Mining Equipment | U | P | NHH | NP | Total | Total | Total | 0.2118 | 0.33685 | 0.46865 | 1.1974e-05 | 4.5148e-05 | 4.3169e-05 | 0.0050834 | 6.5715e-08 | 3.1579e-06 | 0 | 1.0804e-06 |  | 0.64496 | 2.4319 | 2.3252 | 273.8114 | 0.0035397 | 0.1701 | 0 | 0.058194
2016 | Annual | Mon-Sun | 2270002039 | Concrete/Industrial Saws | D | 120 | >50 and <=120 | Concrete/Industrial Saws (>50 and <=120) | Construction and Mining Equipment | U | P | NHH | NP | Total | Total | Total | 0.36913 | 0.58708 | 1.9869 | 2.4003e-05 | 0.00013873 | 0.00017043 | 0.021746 | 2.551e-07 | 1.2925e-05 | 0 | 2.1657e-06 |  | 0.30909 | 1.7865 | 2.1947 | 280.0346 | 0.0032849 | 0.16643 | 0 | 0.027889
2016 | Annual | Mon-Sun | 2270002039 | Concrete/Industrial Saws | D | 175 | >120 and <=175 | Concrete/Industrial Saws (>120 and <=175) | Construction and Mining Equipment | U | P | NHH | NP | Total | Total | Total | 0.012103 | 0.019248 | 0.14034 | 1.1925e-06 | 8.3389e-06 | 1.0125e-05 | 0.0015404 | 1.7332e-08 | 5.1077e-07 | 0 | 1.076e-07 |  | 0.32117 | 2.2458 | 2.7269 | 414.8658 | 0.004668 | 0.13756 | 0 | 0.028978
2016 | Annual | Mon-Sun | 2270002042 | Cement and Mortar Mixers | D | 15 | <=15 | Cement and Mortar Mixers (<=15) | Construction and Mining Equipment | U | P | NHH | NP | Total | Total | Total | 3.0923 | 2.5438 | 0.73368 | 9.3629e-06 | 4.9039e-05 | 5.8691e-05 | 0.0080314 | 1.2498e-07 | 2.3678e-06 | 0 | 8.448e-07 |  | 0.22261 | 1.1659 | 1.3954 | 190.952 | 0.0029714 | 0.056297 | 0 | 0.020086
2016 | Annual | Mon-Sun | 2270002042 | Cement and Mortar Mixers | D | 25 | >15 and <=25 | Cement and Mortar Mixers (>15 and <=25) | Construction and Mining Equipment | U | P | NHH | NP | Total | Total | Total | 0.27836 | 0.22899 | 0.18314 | 2.7819e-06 | 8.8158e-06 | 1.6385e-05 | 0.0020083 | 2.5481e-08 | 8.0416e-07 | 0 | 2.51e-07 |  | 0.44084 | 1.397 | 2.5966 | 318.2532 | 0.004038 | 0.12743 | 0 | 0.039776
2016 | Annual | Mon-Sun | 2270002045 | Cranes | D | 50 | >25 and <=50 | Cranes (>25 and <=50) | Construction and Mining Equipment | U | P | NHH | P | Total | Total | Total | 0.20575 | 0.72152 | 0.77682 | 2.8337e-05 | 9.5987e-05 | 7.7931e-05 | 0.0083574 | 1.0804e-07 | 6.7058e-06 | 0 | 2.5568e-06 |  | 0.71259 | 2.4138 | 1.9597 | 210.1609 | 0.0027169 | 0.16863 | 0 | 0.064295
2016 | Annual | Mon-Sun | 2270002045 | Cranes | D | 120 | >50 and <=120 | Cranes (>50 and <=120) | Construction and Mining Equipment | U | P | NHH | P | Total | Total | Total | 2.2572 | 7.9156 | 18.1659 | 0.00029681 | 0.0013986 | 0.0017782 | 0.1983 | 2.3261e-06 | 0.00015094 | 0 | 2.678e-05 |  | 0.28348 | 1.3357 | 1.6983 | 189.3891 | 0.0022216 | 0.14416 | 0 | 0.025578
2016 | Annual | Mon-Sun | 2270002045 | Cranes | D | 175 | >120 and <=175 | Cranes (>120 and <=175) | Construction and Mining Equipment | U | P | NHH | P | Total | Total | Total | 2.2572 | 7.9156 | 29.0056 | 0.00034375 | 0.0018919 | 0.0024285 | 0.3177 | 3.5747e-06 | 0.00013814 | 0 | 3.1016e-05 |  | 0.22512 | 1.239 | 1.5905 | 208.0661 | 0.0023411 | 0.09047 | 0 | 0.020313
2016 | Annual | Mon-Sun | 2270002045 | Cranes | D | 250 | >175 and <=250 | Cranes (>175 and <=250) | Construction and Mining Equipment | U | N | NHH | P | Total | Total | Total | 4.3752 | 15.343 | 77.9491 | 0.00067237 | 0.0020159 | 0.0058164 | 0.85966 | 9.6726e-06 | 0.0001993 | 0 | 6.0667e-05 |  | 0.15902 | 0.47679 | 1.3756 | 203.3184 | 0.0022877 | 0.047138 | 0 | 0.014348
2016 | Annual | Mon-Sun | 2270002045 | Cranes | D | 500 | >250 and <=500 | Cranes (>250 and <=500) | Construction and Mining Equipment | U | N | NHH | P | Total | Total | Total | 1.6036 | 5.6237 | 45.8769 | 0.0003726 | 0.001242 | 0.0030251 | 0.50596 | 4.9661e-06 | 0.00010887 | 0 | 3.3619e-05 |  | 0.12022 | 0.40071 | 0.976 | 163.2412 | 0.0016023 | 0.035124 | 0 | 0.010847
2016 | Annual | Mon-Sun | 2270002045 | Cranes | D | 750 | >500 and <=750 | Cranes (>500 and <=750) | Construction and Mining Equipment | U | N | NHH | P | Total | Total | Total | 47.7633 | 167.4991 | 2299.249 | 0.018791 | 0.062244 | 0.15654 | 25.3571 | 0.00025496 | 0.0055568 | 0 | 0.0016955 |  | 0.1357 | 0.4495 | 1.1304 | 183.1168 | 0.0018412 | 0.040129 | 0 | 0.012244
2016 | Annual | Mon-Sun | 2270002045 | Cranes | D | 9999 | >750 and <=9999 | Cranes (>750 and <=9999) | Construction and Mining Equipment | U | N | NHH | P | Total | Total | Total | 60.0103 | 210.2371 | 9251.979 | 0.086619 | 0.28326 | 0.92167 | 101.9371 | 0.0010249 | 0.026859 | 0 | 0.0078155 |  | 0.037381 | 0.12224 | 0.39775 | 43.9916 | 0.00044232 | 0.011591 | 0 | 0.0033728
2016 | Annual | Mon-Sun | 2270002048 | Graders | D | 50 | <=50 | Graders (<=50) | Construction and Mining Equipment | U | P | NHH | NP | Total | Total | Total | 0.084719 | 0.22024 | 0.28094 | 9.0884e-06 | 3.3149e-05 | 2.7284e-05 | 0.0030297 | 3.9167e-08 | 2.1748e-06 | 0 | 8.2003e-07 |  | 0.74874 | 2.731 | 2.2478 | 249.6016 | 0.0032267 | 0.17917 | 0 | 0.067557
2016 | Annual | Mon-Sun | 2270002048 | Graders | D | 120 | >50 and <=120 | Graders (>50 and <=120) | Construction and Mining Equipment | U | P | NHH | NP | Total | Total | Total | 5.652 | 14.693 | 50.3681 | 0.0007434 | 0.0038187 | 0.0045907 | 0.55024 | 6.4545e-06 | 0.00037123 | 0 | 6.7076e-05 |  | 0.3825 | 1.9648 | 2.3621 | 283.1129 | 0.0033211 | 0.19101 | 0 | 0.034513
2016 | Annual | Mon-Sun | 2270002048 | Graders | D | 175 | >120 and <=175 | Graders (>120 and <=175) | Construction and Mining Equipment | U | P | NHH | NP | Total | Total | Total | 19.31 | 50.1985 | 283.5829 | 0.0030767 | 0.018338 | 0.021802 | 3.1075 | 3.4965e-05 | 0.0012085 | 0 | 0.0002776 |  | 0.31773 | 1.8937 | 2.2515 | 320.9163 | 0.0036109 | 0.1248 | 0 | 0.028668
2016 | Annual | Mon-Sun | 2270002048 | Graders | D | 250 | >175 and <=250 | Graders (>175 and <=250) | Construction and Mining Equipment | U | N | NHH | NP | Total | Total | Total | 11.9817 | 31.1479 | 242.7574 | 0.001951 | 0.0061193 | 0.016391 | 2.6781 | 3.0133e-05 | 0.00056016 | 0 | 0.00017604 |  | 0.2273 | 0.71292 | 1.9095 | 312.002 | 0.0035106 | 0.06526 | 0 | 0.020509
2016 | Annual | Mon-Sun | 2270002048 | Graders | D | 500 | >250 and <=500 | Graders (>250 and <=500) | Construction and Mining Equipment | U | N | NHH | NP | Total | Total | Total | 0.33888 | 0.88095 | 9.1547 | 6.9597e-05 | 0.00024265 | 0.00054839 | 0.10099 | 9.9126e-07 | 1.9671e-05 | 0 | 6.2797e-06 |  | 0.14334 | 0.49976 | 1.1295 | 208.0014 | 0.0020416 | 0.040514 | 0 | 0.012934
2016 | Annual | Mon-Sun | 2270002048 | Graders | D | 750 | >500 and <=750 | Graders (>500 and <=750) | Construction and Mining Equipment | U | N | NHH | NP | Total | Total | Total | 0.73482 | 1.9103 | 42.0185 | 0.00032123 | 0.0011137 | 0.0025932 | 0.46353 | 4.6606e-06 | 9.1818e-05 | 0 | 2.8984e-05 |  | 0.20341 | 0.70522 | 1.6421 | 293.5129 | 0.0029512 | 0.058141 | 0 | 0.018353
2016 | Annual | Mon-Sun | 2270002051 | Off-Highway Trucks | D | 175 | <=175 | Off-Highway Trucks (<=175) | Construction and Mining Equipment | U | P | NHH | NP | Total | Total | Total | 0.39334 | 2.1359 | 12.1796 | 0.00012504 | 0.00080584 | 0.00082166 | 0.13347 | 1.5017e-06 | 4.4987e-05 | 0 | 1.1282e-05 |  | 0.30349 | 1.9558 | 1.9942 | 323.9363 | 0.0036448 | 0.10919 | 0 | 0.027383
2016 | Annual | Mon-Sun | 2270002051 | Off-Highway Trucks | D | 250 | >175 and <=250 | Off-Highway Trucks (>175 and <=250) | Construction and Mining Equipment | U | N | NHH | NP | Total | Total | Total | 2.9047 | 15.7727 | 118.9244 | 0.00093087 | 0.0028753 | 0.0068904 | 1.3123 | 1.4765e-05 | 0.00022978 | 0 | 8.3991e-05 |  | 0.21416 | 0.66152 | 1.5853 | 301.9086 | 0.003397 | 0.052865 | 0 | 0.019324
2016 | Annual | Mon-Sun | 2270002051 | Off-Highway Trucks | D | 500 | >250 and <=500 | Off-Highway Trucks (>250 and <=500) | Construction and Mining Equipment | U | N | NHH | NP | Total | Total | Total | 4.0907 | 22.2133 | 273.8116 | 0.0020607 | 0.0064261 | 0.013968 | 3.022 | 2.9662e-05 | 0.00049868 | 0 | 0.00018593 |  | 0.16832 | 0.52489 | 1.1409 | 246.8394 | 0.0024228 | 0.040732 | 0 | 0.015187
2016 | Annual | Mon-Sun | 2270002051 | Off-Highway Trucks | D | 750 | >500 and <=750 | Off-Highway Trucks (>500 and <=750) | Construction and Mining Equipment | U | N | NHH | NP | Total | Total | Total | 154.0673 | 836.6074 | 16727.51 | 0.12657 | 0.39257 | 0.88238 | 184.6149 | 0.0018563 | 0.03104 | 0 | 0.01142 |  | 0.183 | 0.5676 | 1.2758 | 266.9235 | 0.0026838 | 0.044878 | 0 | 0.016512
2016 | Annual | Mon-Sun | 2270002051 | Off-Highway Trucks | D | 1000 | >750 and <=1000 | Off-Highway Trucks (>750 and <=1000) | Construction and Mining Equipment | U | N | NHH | NP | Total | Total | Total | 72.2573 | 391.9752 | 11088.31 | 0.089637 | 0.27623 | 0.95941 | 122.3282 | 0.00123 | 0.026653 | 0 | 0.0080878 |  | 0.20746 | 0.63932 | 2.2205 | 283.1203 | 0.0028467 | 0.061687 | 0 | 0.018719
2016 | Annual | Mon-Sun | 2270002054 | Crushing/Proc. Equipment | D | 50 | <=50 | Crushing/Proc. Equipment (<=50) | Construction and Mining Equipment | U | P | NHH | P | Total | Total | Total | 0.96822 | 2.5355 | 5.1606 | 0.00015811 | 0.00057115 | 0.00049185 | 0.055751 | 7.2072e-07 | 3.9533e-05 | 0 | 1.4266e-05 |  | 1.1315 | 4.0872 | 3.5197 | 398.9531 | 0.0051575 | 0.2829 | 0 | 0.10209
2016 | Annual | Mon-Sun | 2270002054 | Crushing/Proc. Equipment | D | 120 | >50 and <=120 | Crushing/Proc. Equipment (>50 and <=120) | Construction and Mining Equipment | U | P | NHH | P | Total | Total | Total | 2.7292 | 7.1469 | 27.1556 | 0.00038022 | 0.0019996 | 0.0024307 | 0.29683 | 3.482e-06 | 0.00020039 | 0 | 3.4307e-05 |  | 0.4022 | 2.1152 | 2.5712 | 313.991 | 0.0036833 | 0.21198 | 0 | 0.03629
2016 | Annual | Mon-Sun | 2270002054 | Crushing/Proc. Equipment | D | 175 | >120 and <=175 | Crushing/Proc. Equipment (>120 and <=175) | Construction and Mining Equipment | U | P | NHH | P | Total | Total | Total | 1.1558 | 3.0267 | 23.0644 | 0.00023096 | 0.0014431 | 0.0017406 | 0.2529 | 2.8455e-06 | 9.486e-05 | 0 | 2.0839e-05 |  | 0.39558 | 2.4717 | 2.9813 | 433.1491 | 0.0048737 | 0.16247 | 0 | 0.035692
2016 | Annual | Mon-Sun | 2270002054 | Crushing/Proc. Equipment | D | 250 | >175 and <=250 | Crushing/Proc. Equipment (>175 and <=250) | Construction and Mining Equipment | U | N | NHH | P | Total | Total | Total | 0.11498 | 0.30109 | 3.3316 | 2.3438e-05 | 7.6254e-05 | 0.00022052 | 0.03678 | 4.1384e-07 | 6.852e-06 | 0 | 2.1147e-06 |  | 0.28247 | 0.91904 | 2.6578 | 443.2814 | 0.0049877 | 0.082582 | 0 | 0.025487
2016 | Annual | Mon-Sun | 2270002054 | Crushing/Proc. Equipment | D | 500 | >250 and <=500 | Crushing/Proc. Equipment (>250 and <=500) | Construction and Mining Equipment | U | N | NHH | P | Total | Total | Total | 0.6475 | 1.6956 | 28.6617 | 0.00019024 | 0.00063839 | 0.0016394 | 0.31649 | 3.1065e-06 | 5.5019e-05 | 0 | 1.7165e-05 |  | 0.20356 | 0.68312 | 1.7543 | 338.667 | 0.0033241 | 0.058873 | 0 | 0.018367
2016 | Annual | Mon-Sun | 2270002054 | Crushing/Proc. Equipment | D | 750 | >500 and <=750 | Crushing/Proc. Equipment (>500 and <=750) | Construction and Mining Equipment | U | N | NHH | P | Total | Total | Total | 1.2247 | 3.2071 | 85.4313 | 0.00056564 | 0.0018928 | 0.0050546 | 0.94339 | 9.4855e-06 | 0.00016575 | 0 | 5.1037e-05 |  | 0.21334 | 0.71388 | 1.9064 | 355.8072 | 0.0035775 | 0.062513 | 0 | 0.019249
2016 | Annual | Mon-Sun | 2270002054 | Crushing/Proc. Equipment | D | 9999 | >750 and <=9999 | Crushing/Proc. Equipment (>750 and <=9999) | Construction and Mining Equipment | U | N | NHH | P | Total | Total | Total | 1.2247 | 3.2071 | 189.8857 | 0.0014674 | 0.004693 | 0.017374 | 2.0952 | 2.1067e-05 | 0.00047168 | 0 | 0.0001324 |  | 0.041511 | 0.13276 | 0.49151 | 59.2726 | 0.00059597 | 0.013344 | 0 | 0.0037455
2016 | Annual | Mon-Sun | 2270002057 | Rough Terrain Forklifts | D | 50 | <=50 | Rough Terrain Forklifts (<=50) | Construction and Mining Equipment | U | P | NHH | NP | Total | Total | Total | 0.6717 | 2.081 | 3.2538 | 8.8297e-05 | 0.00036062 | 0.00030744 | 0.035198 | 4.5503e-07 | 2.2658e-05 | 0 | 7.9669e-06 |  | 0.76985 | 3.1441 | 2.6805 | 306.8871 | 0.0039673 | 0.19755 | 0 | 0.069462
2016 | Annual | Mon-Sun | 2270002057 | Rough Terrain Forklifts | D | 120 | >50 and <=120 | Rough Terrain Forklifts (>50 and <=120) | Construction and Mining Equipment | U | P | NHH | NP | Total | Total | Total | 32.1692 | 99.6642 | 284.3427 | 0.0036629 | 0.021084 | 0.023716 | 3.1092 | 3.6473e-05 | 0.0018576 | 0 | 0.00033049 |  | 0.27784 | 1.5993 | 1.799 | 235.8485 | 0.0027666 | 0.14091 | 0 | 0.025069
2016 | Annual | Mon-Sun | 2270002057 | Rough Terrain Forklifts | D | 175 | >120 and <=175 | Rough Terrain Forklifts (>120 and <=175) | Construction and Mining Equipment | U | P | NHH | NP | Total | Total | Total | 4.121 | 12.7674 | 72.648 | 0.00069503 | 0.0046165 | 0.0050069 | 0.7966 | 8.9632e-06 | 0.00027248 | 0 | 6.2712e-05 |  | 0.28221 | 1.8745 | 2.033 | 323.4492 | 0.0036394 | 0.11064 | 0 | 0.025463
2016 | Annual | Mon-Sun | 2270002057 | Rough Terrain Forklifts | D | 250 | >175 and <=250 | Rough Terrain Forklifts (>175 and <=250) | Construction and Mining Equipment | U | N | NHH | NP | Total | Total | Total | 0.22995 | 0.71242 | 5.5066 | 3.9492e-05 | 0.00012777 | 0.00033011 | 0.060785 | 6.8394e-07 | 1.0808e-05 | 0 | 3.5633e-06 |  | 0.20116 | 0.65079 | 1.6814 | 309.615 | 0.0034837 | 0.055051 | 0 | 0.01815
2016 | Annual | Mon-Sun | 2270002057 | Rough Terrain Forklifts | D | 500 | >250 and <=500 | Rough Terrain Forklifts (>250 and <=500) | Construction and Mining Equipment | U | N | NHH | NP | Total | Total | Total | 0.15128 | 0.4687 | 5.4408 | 3.7277e-05 | 0.0001218 | 0.00028442 | 0.060073 | 5.8964e-07 | 1.0036e-05 | 0 | 3.3635e-06 |  | 0.1443 | 0.47149 | 1.101 | 232.5523 | 0.0022826 | 0.038851 | 0 | 0.01302
2016 | Annual | Mon-Sun | 2270002060 | Rubber Tired Loaders | D | 25 | <=25 | Rubber Tired Loaders (<=25) | Construction and Mining Equipment | U | P | NHH | NP | Total | Total | Total | 0.084719 | 0.22232 | 0.17125 | 2.2682e-06 | 7.7416e-06 | 1.4333e-05 | 0.0018802 | 2.3856e-08 | 5.3482e-07 | 0 | 2.0465e-07 |  | 0.37022 | 1.2636 | 2.3395 | 306.887 | 0.0038938 | 0.087296 | 0 | 0.033405
2016 | Annual | Mon-Sun | 2270002060 | Rubber Tired Loaders | D | 50 | >25 and <=50 | Rubber Tired Loaders (>25 and <=50) | Construction and Mining Equipment | U | P | NHH | NP | Total | Total | Total | 1.646 | 4.3879 | 6.3279 | 0.00019984 | 0.00073659 | 0.00061106 | 0.068279 | 8.8267e-07 | 4.8197e-05 | 0 | 1.8031e-05 |  | 0.82633 | 3.0458 | 2.5268 | 282.3361 | 0.0036499 | 0.1993 | 0 | 0.074558
2016 | Annual | Mon-Sun | 2270002060 | Rubber Tired Loaders | D | 120 | >50 and <=120 | Rubber Tired Loaders (>50 and <=120) | Construction and Mining Equipment | U | P | NHH | NP | Total | Total | Total | 44.75 | 119.2948 | 321.3307 | 0.0046507 | 0.024239 | 0.028922 | 3.5109 | 4.1184e-05 | 0.0023337 | 0 | 0.00041962 |  | 0.29472 | 1.5361 | 1.8328 | 222.493 | 0.00261 | 0.14789 | 0 | 0.026593
2016 | Annual | Mon-Sun | 2270002060 | Rubber Tired Loaders | D | 175 | >120 and <=175 | Rubber Tired Loaders (>120 and <=175) | Construction and Mining Equipment | U | P | NHH | NP | Total | Total | Total | 25.2222 | 67.2374 | 325.8329 | 0.0034649 | 0.020974 | 0.024693 | 3.571 | 4.018e-05 | 0.0013666 | 0 | 0.00031263 |  | 0.26714 | 1.6171 | 1.9039 | 275.3216 | 0.0030978 | 0.10537 | 0 | 0.024104
2016 | Annual | Mon-Sun | 2270002060 | Rubber Tired Loaders | D | 250 | >175 and <=250 | Rubber Tired Loaders (>175 and <=250) | Construction and Mining Equipment | U | N | NHH | NP | Total | Total | Total | 25.083 | 66.8664 | 451.0255 | 0.0035388 | 0.011203 | 0.029965 | 4.9763 | 5.5992e-05 | 0.0010145 | 0 | 0.0003193 |  | 0.19205 | 0.608 | 1.6262 | 270.0607 | 0.0030386 | 0.055055 | 0 | 0.017328
2016 | Annual | Mon-Sun | 2270002060 | Rubber Tired Loaders | D | 500 | >250 and <=500 | Rubber Tired Loaders (>250 and <=500) | Construction and Mining Equipment | U | N | NHH | NP | Total | Total | Total | 10.4386 | 27.8274 | 298.6162 | 0.0022177 | 0.0077624 | 0.017573 | 3.2947 | 3.2339e-05 | 0.00062619 | 0 | 0.0002001 |  | 0.1446 | 0.50612 | 1.1458 | 214.8209 | 0.0021085 | 0.040829 | 0 | 0.013047
2016 | Annual | Mon-Sun | 2270002060 | Rubber Tired Loaders | D | 750 | >500 and <=750 | Rubber Tired Loaders (>500 and <=750) | Construction and Mining Equipment | U | N | NHH | NP | Total | Total | Total | 29.6378 | 79.0085 | 1736.893 | 0.012974 | 0.045149 | 0.1054 | 19.1632 | 0.00019268 | 0.0037064 | 0 | 0.0011706 |  | 0.19863 | 0.69122 | 1.6137 | 293.3841 | 0.0029499 | 0.056744 | 0 | 0.017922
2016 | Annual | Mon-Sun | 2270002060 | Rubber Tired Loaders | D | 1000 | >750 and <=1000 | Rubber Tired Loaders (>750 and <=1000) | Construction and Mining Equipment | U | N | NHH | NP | Total | Total | Total | 3.1842 | 8.48 | 228.1761 | 0.0018642 | 0.0065868 | 0.021192 | 2.5158 | 2.5295e-05 | 0.00060407 | 0 | 0.00016821 |  | 0.19944 | 0.70466 | 2.2672 | 269.14 | 0.0027061 | 0.064624 | 0 | 0.017995
2016 | Annual | Mon-Sun | 2270002063 | Rubber Tired Dozers | D | 175 | <=175 | Rubber Tired Dozers (<=175) | Construction and Mining Equipment | U | P | NHH | NP | Total | Total | Total | 0.060514 | 0.26938 | 1.5942 | 2.5058e-05 | 0.00011138 | 0.00017668 | 0.017424 | 1.9605e-07 | 1.0036e-05 | 0 | 2.2609e-06 |  | 0.48221 | 2.1434 | 3.4 | 335.3025 | 0.0037727 | 0.19313 | 0 | 0.043509
2016 | Annual | Mon-Sun | 2270002063 | Rubber Tired Dozers | D | 250 | >175 and <=250 | Rubber Tired Dozers (>175 and <=250) | Construction and Mining Equipment | U | N | NHH | NP | Total | Total | Total | 1.4826 | 6.5999 | 55.0172 | 0.00069084 | 0.0019908 | 0.0056547 | 0.60496 | 6.8068e-06 | 0.00023255 | 0 | 6.2333e-05 |  | 0.37984 | 1.0946 | 3.1091 | 332.62 | 0.0037425 | 0.12786 | 0 | 0.034272
2016 | Annual | Mon-Sun | 2270002063 | Rubber Tired Dozers | D | 500 | >250 and <=500 | Rubber Tired Dozers (>250 and <=500) | Construction and Mining Equipment | U | N | NHH | NP | Total | Total | Total | 2.2814 | 10.1558 | 122.371 | 0.001414 | 0.0058836 | 0.011365 | 1.3438 | 1.319e-05 | 0.00046286 | 0 | 0.00012759 |  | 0.25263 | 1.0511 | 2.0304 | 240.0766 | 0.0023564 | 0.082692 | 0 | 0.022794
2016 | Annual | Mon-Sun | 2270002063 | Rubber Tired Dozers | D | 750 | >500 and <=750 | Rubber Tired Dozers (>500 and <=750) | Construction and Mining Equipment | U | N | NHH | NP | Total | Total | Total | 32.577 | 145.0204 | 2630.917 | 0.030518 | 0.12649 | 0.24926 | 28.8903 | 0.00029048 | 0.010053 | 0 | 0.0027536 |  | 0.25454 | 1.0551 | 2.0791 | 240.9707 | 0.0024229 | 0.083849 | 0 | 0.022967
2016 | Annual | Mon-Sun | 2270002063 | Rubber Tired Dozers | D | 1000 | >750 and <=1000 | Rubber Tired Dozers (>750 and <=1000) | Construction and Mining Equipment | U | N | NHH | NP | Total | Total | Total | 2.2045 | 9.8036 | 264.1915 | 0.0032164 | 0.013803 | 0.032046 | 2.8987 | 2.9146e-05 | 0.0010613 | 0 | 0.00029021 |  | 0.29764 | 1.2773 | 2.9654 | 268.242 | 0.0026971 | 0.098207 | 0 | 0.026855
2016 | Annual | Mon-Sun | 2270002066 | Tractors/Loaders/Backhoes | D | 25 | <=25 | Tractors/Loaders/Backhoes (<=25) | Construction and Mining Equipment | U | P | NHH | NP | Total | Total | Total | 1.7065 | 4.408 | 3.1817 | 4.2255e-05 | 0.00014383 | 0.00026787 | 0.034931 | 4.4321e-07 | 1.0534e-05 | 0 | 3.8126e-06 |  | 0.34786 | 1.1841 | 2.2052 | 287.5646 | 0.0036486 | 0.086721 | 0 | 0.031387
2016 | Annual | Mon-Sun | 2270002066 | Tractors/Loaders/Backhoes | D | 50 | >25 and <=50 | Tractors/Loaders/Backhoes (>25 and <=50) | Construction and Mining Equipment | U | P | NHH | NP | Total | Total | Total | 10.1966 | 26.8525 | 37.5369 | 0.00084587 | 0.0039665 | 0.0034065 | 0.40708 | 5.2626e-06 | 0.00021945 | 0 | 7.6321e-05 |  | 0.57154 | 2.6801 | 2.3017 | 275.0617 | 0.0035559 | 0.14828 | 0 | 0.051569
2016 | Annual | Mon-Sun | 2270002066 | Tractors/Loaders/Backhoes | D | 120 | >50 and <=120 | Tractors/Loaders/Backhoes (>50 and <=120) | Construction and Mining Equipment | U | P | NHH | NP | Total | Total | Total | 136.3861 | 359.17 | 848.1305 | 0.0095007 | 0.062128 | 0.063582 | 9.2812 | 0.00010887 | 0.0045975 | 0 | 0.00085723 |  | 0.19997 | 1.3077 | 1.3383 | 195.3564 | 0.0022916 | 0.09677 | 0 | 0.018043
2016 | Annual | Mon-Sun | 2270002066 | Tractors/Loaders/Backhoes | D | 175 | >120 and <=175 | Tractors/Loaders/Backhoes (>120 and <=175) | Construction and Mining Equipment | U | P | NHH | NP | Total | Total | Total | 10.1784 | 26.8047 | 123.7594 | 0.0010639 | 0.0078352 | 0.0075173 | 1.3576 | 1.5275e-05 | 0.00039632 | 0 | 9.5997e-05 |  | 0.20576 | 1.5153 | 1.4538 | 262.5589 | 0.0029542 | 0.076648 | 0 | 0.018566
2016 | Annual | Mon-Sun | 2270002066 | Tractors/Loaders/Backhoes | D | 250 | >175 and <=250 | Tractors/Loaders/Backhoes (>175 and <=250) | Construction and Mining Equipment | U | N | NHH | NP | Total | Total | Total | 3.292 | 8.6693 | 67.3578 | 0.00044509 | 0.0015302 | 0.0034552 | 0.74375 | 8.3685e-06 | 0.00011322 | 0 | 4.016e-05 |  | 0.18631 | 0.64049 | 1.4463 | 311.3199 | 0.0035029 | 0.047393 | 0 | 0.01681
2016 | Annual | Mon-Sun | 2270002066 | Tractors/Loaders/Backhoes | D | 500 | >250 and <=500 | Tractors/Loaders/Backhoes (>250 and <=500) | Construction and Mining Equipment | U | N | NHH | NP | Total | Total | Total | 5.3131 | 13.992 | 218.2672 | 0.00139 | 0.0048654 | 0.0099054 | 2.4104 | 2.7121e-05 | 0.00034803 | 0 | 0.00012542 |  | 0.18025 | 0.63092 | 1.2845 | 312.5703 | 0.003517 | 0.04513 | 0 | 0.016264
2016 | Annual | Mon-Sun | 2270002066 | Tractors/Loaders/Backhoes | D | 750 | >500 and <=750 | Tractors/Loaders/Backhoes (>500 and <=750) | Construction and Mining Equipment | U | N | NHH | NP | Total | Total | Total | 148.1888 | 390.2522 | 9131.689 | 0.05846 | 0.20355 | 0.42757 | 100.8442 | 0.0011347 | 0.014817 | 0 | 0.0052747 |  | 0.1812 | 0.63092 | 1.3253 | 312.57 | 0.003517 | 0.045925 | 0 | 0.016349
2016 | Annual | Mon-Sun | 2270002069 | Crawler Tractors | D | 50 | <=50 | Crawler Tractors (<=50) | Construction and Mining Equipment | U | P | NHH | NP | Total | Total | Total | 0.084719 | 0.24204 | 0.2804 | 1.1525e-05 | 3.6558e-05 | 2.8899e-05 | 0.0030082 | 3.8888e-08 | 2.6151e-06 | 0 | 1.0399e-06 |  | 0.86395 | 2.7406 | 2.1664 | 225.5052 | 0.0029152 | 0.19604 | 0 | 0.077953
2016 | Annual | Mon-Sun | 2270002069 | Crawler Tractors | D | 120 | >50 and <=120 | Crawler Tractors (>50 and <=120) | Construction and Mining Equipment | U | P | NHH | NP | Total | Total | Total | 48.0661 | 137.3213 | 413.9311 | 0.007432 | 0.032544 | 0.043959 | 4.5145 | 5.2958e-05 | 0.0036995 | 0 | 0.00067057 |  | 0.40915 | 1.7916 | 2.4201 | 248.5406 | 0.0029155 | 0.20367 | 0 | 0.036917
2016 | Annual | Mon-Sun | 2270002069 | Crawler Tractors | D | 175 | >120 and <=175 | Crawler Tractors (>120 and <=175) | Construction and Mining Equipment | U | P | NHH | NP | Total | Total | Total | 16.2661 | 46.471 | 257.0128 | 0.0033408 | 0.017091 | 0.023605 | 2.8133 | 3.1655e-05 | 0.001331 | 0 | 0.00030144 |  | 0.37268 | 1.9066 | 2.6332 | 313.8366 | 0.0035312 | 0.14848 | 0 | 0.033626
2016 | Annual | Mon-Sun | 2270002069 | Crawler Tractors | D | 250 | >175 and <=250 | Crawler Tractors (>175 and <=250) | Construction and Mining Equipment | U | N | NHH | NP | Total | Total | Total | 13.9787 | 39.9361 | 300.8299 | 0.0029872 | 0.008858 | 0.024976 | 3.3143 | 3.7292e-05 | 0.0009351 | 0 | 0.00026953 |  | 0.27143 | 0.80489 | 2.2694 | 301.1585 | 0.0033885 | 0.084968 | 0 | 0.024491
2016 | Annual | Mon-Sun | 2270002069 | Crawler Tractors | D | 500 | >250 and <=500 | Crawler Tractors (>250 and <=500) | Construction and Mining Equipment | U | N | NHH | NP | Total | Total | Total | 9.5793 | 27.3675 | 321.7813 | 0.0029839 | 0.010758 | 0.023927 | 3.544 | 3.4786e-05 | 0.00091407 | 0 | 0.00026923 |  | 0.19783 | 0.71324 | 1.5863 | 234.9618 | 0.0023062 | 0.060601 | 0 | 0.01785
2016 | Annual | Mon-Sun | 2270002069 | Crawler Tractors | D | 750 | >500 and <=750 | Crawler Tractors (>500 and <=750) | Construction and Mining Equipment | U | N | NHH | NP | Total | Total | Total | 19.5952 | 55.982 | 1179.935 | 0.010994 | 0.039448 | 0.089959 | 12.9954 | 0.00013066 | 0.0033971 | 0 | 0.00099197 |  | 0.23755 | 0.85235 | 1.9437 | 280.7904 | 0.0028233 | 0.073402 | 0 | 0.021433
2016 | Annual | Mon-Sun | 2270002069 | Crawler Tractors | D | 1000 | >750 and <=1000 | Crawler Tractors (>750 and <=1000) | Construction and Mining Equipment | U | N | NHH | NP | Total | Total | Total | 19.5952 | 55.926 | 1670.719 | 0.016679 | 0.062175 | 0.1771 | 18.3861 | 0.00018487 | 0.0053947 | 0 | 0.0015049 |  | 0.27056 | 1.0086 | 2.8728 | 298.2488 | 0.0029988 | 0.087509 | 0 | 0.024412
2016 | Annual | Mon-Sun | 2270002072 | Skid Steer Loaders | D | 25 | <=25 | Skid Steer Loaders (<=25) | Construction and Mining Equipment | U | P | NHH | NP | Total | Total | Total | 11.6187 | 26.5708 | 16.6907 | 0.00024356 | 0.00078766 | 0.0014691 | 0.1831 | 2.3231e-06 | 7.0492e-05 | 0 | 2.1976e-05 |  | 0.33263 | 1.0757 | 2.0063 | 250.0562 | 0.0031727 | 0.096272 | 0 | 0.030012
2016 | Annual | Mon-Sun | 2270002072 | Skid Steer Loaders | D | 50 | >25 and <=50 | Skid Steer Loaders (>25 and <=50) | Construction and Mining Equipment | U | P | NHH | NP | Total | Total | Total | 105.3849 | 245.7275 | 287.2035 | 0.0039696 | 0.025624 | 0.023926 | 3.1326 | 4.0496e-05 | 0.0011541 | 0 | 0.00035817 |  | 0.29311 | 1.8921 | 1.7666 | 231.302 | 0.0029902 | 0.085219 | 0 | 0.026447
2016 | Annual | Mon-Sun | 2270002072 | Skid Steer Loaders | D | 120 | >50 and <=120 | Skid Steer Loaders (>50 and <=120) | Construction and Mining Equipment | U | P | NHH | NP | Total | Total | Total | 55.2189 | 128.7547 | 250.8381 | 0.0018972 | 0.017331 | 0.015494 | 2.7504 | 3.2264e-05 | 0.00088823 | 0 | 0.00017118 |  | 0.1114 | 1.0176 | 0.90976 | 161.4947 | 0.0018944 | 0.052154 | 0 | 0.010051
2016 | Annual | Mon-Sun | 2270002075 | Off-Highway Tractors | D | 120 | <=120 | Off-Highway Tractors (<=120) | Construction and Mining Equipment | U | P | NHH | NP | Total | Total | Total | 0.0060514 | 0.018473 | 0.079438 | 1.6778e-06 | 6.4537e-06 | 9.7615e-06 | 0.00086502 | 1.0147e-08 | 8.3078e-07 | 0 | 1.5138e-07 |  | 0.68663 | 2.6412 | 3.9949 | 354.0093 | 0.0041527 | 0.34 | 0 | 0.061954
2016 | Annual | Mon-Sun | 2270002075 | Off-Highway Tractors | D | 175 | >120 and <=175 | Off-Highway Tractors (>120 and <=175) | Construction and Mining Equipment | U | P | NHH | NP | Total | Total | Total | 7.4008 | 22.5922 | 134.6065 | 0.0020237 | 0.0092147 | 0.01454 | 1.4719 | 1.6561e-05 | 0.0008227 | 0 | 0.0001826 |  | 0.46437 | 2.1144 | 3.3364 | 337.7382 | 0.0038001 | 0.18878 | 0 | 0.041899
2016 | Annual | Mon-Sun | 2270002075 | Off-Highway Tractors | D | 250 | >175 and <=250 | Off-Highway Tractors (>175 and <=250) | Construction and Mining Equipment | U | N | NHH | NP | Total | Total | Total | 6.9954 | 21.3545 | 126.472 | 0.0015082 | 0.0044131 | 0.012645 | 1.3912 | 1.5654e-05 | 0.00051332 | 0 | 0.00013608 |  | 0.25629 | 0.74993 | 2.1487 | 236.4167 | 0.0026601 | 0.08723 | 0 | 0.023125
2016 | Annual | Mon-Sun | 2270002075 | Off-Highway Tractors | D | 750 | >250 and <=750 | Off-Highway Tractors (>250 and <=750) | Construction and Mining Equipment | U | N | NHH | NP | Total | Total | Total | 122.9599 | 375.3531 | 9695.374 | 0.10684 | 0.44078 | 0.893 | 106.529 | 0.0010711 | 0.035675 | 0 | 0.0096398 |  | 0.34429 | 1.4204 | 2.8778 | 343.2967 | 0.0034518 | 0.11496 | 0 | 0.031065
2016 | Annual | Mon-Sun | 2270002075 | Off-Highway Tractors | D | 1000 | >750 and <=1000 | Off-Highway Tractors (>750 and <=1000) | Construction and Mining Equipment | U | N | NHH | NP | Total | Total | Total | 12.9818 | 39.5893 | 1466.86 | 0.017008 | 0.07279 | 0.17439 | 16.1042 | 0.00016192 | 0.005683 | 0 | 0.0015346 |  | 0.38975 | 1.668 | 3.9962 | 369.0316 | 0.0037105 | 0.13023 | 0 | 0.035166
2016 | Annual | Mon-Sun | 2270002078 | Dumpers/Tenders | D | 25 | <=25 | Dumpers/Tenders (<=25) | Construction and Mining Equipment | U | P | NHH | NP | Total | Total | Total | 0.14523 | 0.26364 | 0.091466 | 1.2197e-06 | 4.1391e-06 | 7.7374e-06 | 0.0010041 | 1.2741e-08 | 3.1077e-07 | 0 | 1.1005e-07 |  | 0.16788 | 0.56972 | 1.065 | 138.2128 | 0.0017537 | 0.042776 | 0 | 0.015148
2016 | Annual | Mon-Sun | 2270002081 | Other Construction Equipment | D | 15 | <=15 | Other Construction Equipment (<=15) | Construction and Mining Equipment | U | P | NHH | NP | Total | Total | Total | 2.003 | 3.7898 | 1.748 | 2.2274e-05 | 0.00011684 | 0.00013949 | 0.019135 | 2.9776e-07 | 5.4506e-06 | 0 | 2.0098e-06 |  | 0.35547 | 1.8646 | 2.2261 | 305.3716 | 0.0047519 | 0.086985 | 0 | 0.032073
2016 | Annual | Mon-Sun | 2270002081 | Other Construction Equipment | D | 25 | >15 and <=25 | Other Construction Equipment (>15 and <=25) | Construction and Mining Equipment | U | P | NHH | NP | Total | Total | Total | 0.33888 | 0.64117 | 0.38561 | 5.1072e-06 | 1.7432e-05 | 3.2273e-05 | 0.0042335 | 5.3715e-08 | 1.2225e-06 | 0 | 4.6081e-07 |  | 0.28905 | 0.98656 | 1.8266 | 239.5992 | 0.0030401 | 0.06919 | 0 | 0.02608
2016 | Annual | Mon-Sun | 2270002081 | Other Construction Equipment | D | 50 | >25 and <=50 | Other Construction Equipment (>25 and <=50) | Construction and Mining Equipment | U | P | NHH | NP | Total | Total | Total | 0.52042 | 0.997 | 1.2826 | 2.6714e-05 | 0.00012223 | 0.00011339 | 0.01394 | 1.8021e-07 | 7.1855e-06 | 0 | 2.4104e-06 |  | 0.48616 | 2.2244 | 2.0636 | 253.6933 | 0.0032796 | 0.13077 | 0 | 0.043866
2016 | Annual | Mon-Sun | 2270002081 | Other Construction Equipment | D | 120 | >50 and <=120 | Other Construction Equipment (>50 and <=120) | Construction and Mining Equipment | U | P | NHH | NP | Total | Total | Total | 0.8593 | 1.6462 | 6.0714 | 6.2007e-05 | 0.00042559 | 0.00045374 | 0.066495 | 7.8002e-07 | 3.1911e-05 | 0 | 5.5948e-06 |  | 0.28476 | 1.9545 | 2.0837 | 305.3717 | 0.0035822 | 0.14655 | 0 | 0.025694
2016 | Annual | Mon-Sun | 2270002081 | Other Construction Equipment | D | 175 | >120 and <=175 | Other Construction Equipment (>120 and <=175) | Construction and Mining Equipment | U | P | NHH | NP | Total | Total | Total | 1.1861 | 2.2722 | 11.0129 | 8.3444e-05 | 0.0006656 | 0.00066879 | 0.12091 | 1.3604e-06 | 3.3326e-05 | 0 | 7.529e-06 |  | 0.19038 | 1.5185 | 1.5258 | 275.8411 | 0.0031037 | 0.076033 | 0 | 0.017177
2016 | Annual | Mon-Sun | 2270002081 | Other Construction Equipment | D | 500 | >175 and <=500 | Other Construction Equipment (>175 and <=500) | Construction and Mining Equipment | U | N | NHH | NP | Total | Total | Total | 2.7534 | 5.2748 | 60.631 | 0.00032828 | 0.0012825 | 0.0027568 | 0.66993 | 6.5756e-06 | 9.2489e-05 | 0 | 2.962e-05 |  | 0.11292 | 0.44115 | 0.94828 | 230.4381 | 0.0022618 | 0.031814 | 0 | 0.010189

## 2017.Exh
[8 empty] | 1 | 2 | 3 | 4 | 5 | 6 | 7 | 8 | 9 | 10 | 11 | 12 | 13 | 14 | 15 | 16 | 17 | 18 | 19 | 20 | 21 | 22 | 23 | 24 | 25 | 26 | 27 | 28 | 29
Table X-x. 2017 Diesel Fired Construction Equipment Exhaust Emission Factors
[17 empty] | Units --> | hr/day | gal/day | tons/day | tons/day | tons/day | tons/day | tons/day | tons/day | tons/day | tons/day |  | Emissions (g/hp-hr)
CY | Season | AvgDays | Code | Equipment | Fuel | MaxHP | Range | Description | Class | C/R | Pre | Hand | Port | County | Air Basin | Air Dist. | Population | Activity | Consumption | ROG Exhaust | CO Exhaust | NOX Exhaust | CO2 Exhaust | SO2 Exhaust | PM Exhaust | N2O Exhaust | CH4 Exhaust |  | ROG | CO | NOX | CO2 | SO2 | PM | N2O | CH4
2017 | Annual | Mon-Sun | 2270002003 | Pavers | D | 25 | <=25 | Pavers (<=25) | Construction and Mining Equipment | U | P | NHH | NP | Total | Total | Total | 0.092108 | 0.20736 | 0.17607 | 2.359e-06 | 7.986e-06 | 1.4917e-05 | 0.0019329 | 2.4525e-08 | 6.0043e-07 | 0 | 2.1285e-07 |  | 0.41283 | 1.3976 | 2.6104 | 338.2577 | 0.0042918 | 0.10508 | 0 | 0.037249
2017 | Annual | Mon-Sun | 2270002003 | Pavers | D | 50 | >25 and <=50 | Pavers (>25 and <=50) | Construction and Mining Equipment | U | P | NHH | NP | Total | Total | Total | 5.3545 | 12.2026 | 15.8871 | 0.00063983 | 0.0019941 | 0.0015966 | 0.17062 | 2.2057e-06 | 0.00014388 | 0 | 5.7731e-05 |  | 0.95136 | 2.9651 | 2.3739 | 253.6934 | 0.0032796 | 0.21393 | 0 | 0.08584
2017 | Annual | Mon-Sun | 2270002003 | Pavers | D | 120 | >50 and <=120 | Pavers (>50 and <=120) | Construction and Mining Equipment | U | P | NHH | NP | Total | Total | Total | 6.3124 | 14.3856 | 45.5755 | 0.00079387 | 0.0035214 | 0.0047672 | 0.49727 | 5.8332e-06 | 0.00039813 | 0 | 7.163e-05 |  | 0.4172 | 1.8506 | 2.5053 | 261.3277 | 0.0030655 | 0.20923 | 0 | 0.037643
2017 | Annual | Mon-Sun | 2270002003 | Pavers | D | 175 | >120 and <=175 | Pavers (>120 and <=175) | Construction and Mining Equipment | U | P | NHH | NP | Total | Total | Total | 3.9238 | 8.942 | 52.331 | 0.00064998 | 0.0034198 | 0.0046929 | 0.57305 | 6.4478e-06 | 0.00026269 | 0 | 5.8647e-05 |  | 0.37682 | 1.9826 | 2.7206 | 332.2175 | 0.003738 | 0.15229 | 0 | 0.034
2017 | Annual | Mon-Sun | 2270002003 | Pavers | D | 250 | >175 and <=250 | Pavers (>175 and <=250) | Construction and Mining Equipment | U | N | NHH | NP | Total | Total | Total | 0.47282 | 1.0775 | 9.4945 | 8.9661e-05 | 0.00027783 | 0.0007742 | 0.10463 | 1.1772e-06 | 2.8939e-05 | 0 | 8.0899e-06 |  | 0.30195 | 0.93567 | 2.6073 | 352.3518 | 0.0039646 | 0.097459 | 0 | 0.027245
2017 | Annual | Mon-Sun | 2270002003 | Pavers | D | 500 | >250 and <=500 | Pavers (>250 and <=500) | Construction and Mining Equipment | U | N | NHH | NP | Total | Total | Total | 0.4851 | 1.1055 | 11.6943 | 0.00010265 | 0.00039812 | 0.00085411 | 0.12881 | 1.2643e-06 | 3.247e-05 | 0 | 9.2622e-06 |  | 0.16848 | 0.6534 | 1.4018 | 211.4111 | 0.0020751 | 0.053291 | 0 | 0.015201
2017 | Annual | Mon-Sun | 2270002009 | Plate Compactors | D | 15 | <=15 | Plate Compactors (<=15) | Construction and Mining Equipment | U | P | NHH | NP | Total | Total | Total | 1.9772 | 3.2531 | 0.64039 | 8.1603e-06 | 4.2804e-05 | 5.1103e-05 | 0.0070103 | 1.0909e-07 | 1.9963e-06 | 0 | 7.3629e-07 |  | 0.15171 | 0.7958 | 0.95009 | 130.3323 | 0.0020281 | 0.037115 | 0 | 0.013689
2017 | Annual | Mon-Sun | 2270002015 | Rollers | D | 15 | <=15 | Rollers (<=15) | Construction and Mining Equipment | U | P | NHH | NP | Total | Total | Total | 3.715 | 7.0799 | 2.042 | 2.602e-05 | 0.00013649 | 0.00016295 | 0.022353 | 3.4784e-07 | 6.3673e-06 | 0 | 2.3478e-06 |  | 0.22228 | 1.1659 | 1.392 | 190.952 | 0.0029714 | 0.054393 | 0 | 0.020056
2017 | Annual | Mon-Sun | 2270002015 | Rollers | D | 25 | >15 and <=25 | Rollers (>15 and <=25) | Construction and Mining Equipment | U | P | NHH | NP | Total | Total | Total | 1.5535 | 2.9607 | 1.7975 | 2.3807e-05 | 8.1256e-05 | 0.00015044 | 0.019734 | 2.5039e-07 | 5.6423e-06 | 0 | 2.1481e-06 |  | 0.29179 | 0.99592 | 1.8439 | 241.8725 | 0.0030689 | 0.069155 | 0 | 0.026328
2017 | Annual | Mon-Sun | 2270002015 | Rollers | D | 50 | >25 and <=50 | Rollers (>25 and <=50) | Construction and Mining Equipment | U | P | NHH | NP | Total | Total | Total | 4.8326 | 9.2762 | 11.1427 | 0.00034168 | 0.0012149 | 0.0010423 | 0.1204 | 1.5565e-06 | 8.1622e-05 | 0 | 3.0829e-05 |  | 0.66832 | 2.3764 | 2.0387 | 235.5072 | 0.0030445 | 0.15965 | 0 | 0.060301
2017 | Annual | Mon-Sun | 2270002015 | Rollers | D | 120 | >50 and <=120 | Rollers (>50 and <=120) | Construction and Mining Equipment | U | P | NHH | NP | Total | Total | Total | 25.9437 | 49.7989 | 134.2312 | 0.0018524 | 0.0098249 | 0.01188 | 1.4675 | 1.7214e-05 | 0.00095265 | 0 | 0.00016714 |  | 0.28121 | 1.4915 | 1.8035 | 222.7772 | 0.0026133 | 0.14462 | 0 | 0.025373
2017 | Annual | Mon-Sun | 2270002015 | Rollers | D | 175 | >120 and <=175 | Rollers (>120 and <=175) | Construction and Mining Equipment | U | P | NHH | NP | Total | Total | Total | 10.4327 | 20.0256 | 98.6578 | 0.0009742 | 0.0061466 | 0.0073098 | 1.0819 | 1.2173e-05 | 0.00039823 | 0 | 8.79e-05 |  | 0.25219 | 1.5912 | 1.8923 | 280.0628 | 0.0031512 | 0.10309 | 0 | 0.022755
2017 | Annual | Mon-Sun | 2270002015 | Rollers | D | 250 | >175 and <=250 | Rollers (>175 and <=250) | Construction and Mining Equipment | U | N | NHH | NP | Total | Total | Total | 1.4799 | 2.8406 | 19.6825 | 0.0001403 | 0.00047862 | 0.0012929 | 0.21724 | 2.4443e-06 | 4.3037e-05 | 0 | 1.2659e-05 |  | 0.17923 | 0.61143 | 1.6517 | 277.5168 | 0.0031225 | 0.054978 | 0 | 0.016172
2017 | Annual | Mon-Sun | 2270002015 | Rollers | D | 500 | >250 and <=500 | Rollers (>250 and <=500) | Construction and Mining Equipment | U | N | NHH | NP | Total | Total | Total | 1.0377 | 1.992 | 19.754 | 0.00013204 | 0.00050572 | 0.0011468 | 0.21802 | 2.14e-06 | 4.0054e-05 | 0 | 1.1914e-05 |  | 0.12027 | 0.46064 | 1.0446 | 198.59 | 0.0019492 | 0.036484 | 0 | 0.010852
2017 | Annual | Mon-Sun | 2270002018 | Scrapers | D | 120 | <=120 | Scrapers (<=120) | Construction and Mining Equipment | U | P | NHH | NP | Total | Total | Total | 0.23948 | 0.72781 | 3.1292 | 5.3968e-05 | 0.00024488 | 0.00031819 | 0.03414 | 4.0048e-07 | 2.6456e-05 | 0 | 4.8694e-06 |  | 0.56058 | 2.5436 | 3.3051 | 354.6251 | 0.0041599 | 0.27481 | 0 | 0.05058
2017 | Annual | Mon-Sun | 2270002018 | Scrapers | D | 175 | >120 and <=175 | Scrapers (>120 and <=175) | Construction and Mining Equipment | U | P | NHH | NP | Total | Total | Total | 2.1922 | 6.6623 | 45.011 | 0.00056135 | 0.0029875 | 0.0039002 | 0.49281 | 5.545e-06 | 0.00022031 | 0 | 5.065e-05 |  | 0.4368 | 2.3246 | 3.0348 | 383.4626 | 0.0043146 | 0.17143 | 0 | 0.039412
2017 | Annual | Mon-Sun | 2270002018 | Scrapers | D | 250 | >175 and <=250 | Scrapers (>175 and <=250) | Construction and Mining Equipment | U | N | NHH | NP | Total | Total | Total | 2.1369 | 6.4943 | 61.6669 | 0.00058639 | 0.0017788 | 0.0048295 | 0.67957 | 7.6463e-06 | 0.00017947 | 0 | 5.2909e-05 |  | 0.32766 | 0.99394 | 2.6985 | 379.7217 | 0.0042725 | 0.10028 | 0 | 0.029564
2017 | Annual | Mon-Sun | 2270002018 | Scrapers | D | 500 | >250 and <=500 | Scrapers (>250 and <=500) | Construction and Mining Equipment | U | N | NHH | NP | Total | Total | Total | 5.8826 | 17.878 | 260.5812 | 0.0023176 | 0.008543 | 0.018265 | 2.8707 | 2.8177e-05 | 0.00069385 | 0 | 0.00020912 |  | 0.23521 | 0.86701 | 1.8537 | 291.3381 | 0.0028596 | 0.070417 | 0 | 0.021223
2017 | Annual | Mon-Sun | 2270002018 | Scrapers | D | 750 | >500 and <=750 | Scrapers (>500 and <=750) | Construction and Mining Equipment | U | N | NHH | NP | Total | Total | Total | 39.022 | 118.5929 | 2986.17 | 0.026686 | 0.097899 | 0.21468 | 32.8964 | 0.00033076 | 0.0080606 | 0 | 0.0024078 |  | 0.27219 | 0.99853 | 2.1896 | 335.5299 | 0.0033737 | 0.082215 | 0 | 0.024559
2017 | Annual | Mon-Sun | 2270002021 | Paving Equipment | D | 25 | <=25 | Paving Equipment (<=25) | Construction and Mining Equipment | U | P | NHH | NP | Total | Total | Total | 0.15965 | 0.36292 | 0.20853 | 2.7619e-06 | 9.4268e-06 | 1.7453e-05 | 0.0022894 | 2.9049e-08 | 6.5458e-07 | 0 | 2.492e-07 |  | 0.27616 | 0.94257 | 1.7451 | 228.915 | 0.0029045 | 0.06545 | 0 | 0.024917
2017 | Annual | Mon-Sun | 2270002021 | Paving Equipment | D | 50 | >25 and <=50 | Paving Equipment (>25 and <=50) | Construction and Mining Equipment | U | P | NHH | NP | Total | Total | Total | 0.13509 | 0.3093 | 0.34415 | 1.3799e-05 | 4.2782e-05 | 3.4505e-05 | 0.0036969 | 4.7792e-08 | 3.1184e-06 | 0 | 1.2451e-06 |  | 0.8095 | 2.5097 | 2.0241 | 216.8669 | 0.0028035 | 0.18293 | 0 | 0.07304
2017 | Annual | Mon-Sun | 2270002021 | Paving Equipment | D | 120 | >50 and <=120 | Paving Equipment (>50 and <=120) | Construction and Mining Equipment | U | P | NHH | NP | Total | Total | Total | 1.9465 | 4.4567 | 11.1195 | 0.00019259 | 0.00085465 | 0.0011597 | 0.12133 | 1.4233e-06 | 9.7529e-05 | 0 | 1.7377e-05 |  | 0.3267 | 1.4498 | 1.9672 | 205.8227 | 0.0024144 | 0.16544 | 0 | 0.029478
2017 | Annual | Mon-Sun | 2270002021 | Paving Equipment | D | 175 | >120 and <=175 | Paving Equipment (>120 and <=175) | Construction and Mining Equipment | U | P | NHH | NP | Total | Total | Total | 0.91494 | 2.0948 | 9.653 | 0.00011864 | 0.00062674 | 0.00086325 | 0.10572 | 1.1895e-06 | 4.8368e-05 | 0 | 1.0705e-05 |  | 0.2936 | 1.551 | 2.1363 | 261.617 | 0.0029436 | 0.1197 | 0 | 0.026491
2017 | Annual | Mon-Sun | 2270002021 | Paving Equipment | D | 250 | >175 and <=250 | Paving Equipment (>175 and <=250) | Construction and Mining Equipment | U | N | NHH | NP | Total | Total | Total | 0.2579 | 0.59048 | 3.2729 | 3.006e-05 | 9.3521e-05 | 0.00026569 | 0.036073 | 4.0588e-07 | 9.7164e-06 | 0 | 2.7123e-06 |  | 0.18474 | 0.57474 | 1.6328 | 221.6862 | 0.0024944 | 0.059713 | 0 | 0.016668
2017 | Annual | Mon-Sun | 2270002024 | Surfacing Equipment | D | 50 | <=50 | Surfacing Equipment (<=50) | Construction and Mining Equipment | U | P | NHH | NP | Total | Total | Total | 0.12281 | 0.15203 | 0.098847 | 2.653e-06 | 9.6766e-06 | 8.9626e-06 | 0.0010714 | 1.3851e-08 | 6.5064e-07 | 0 | 2.3938e-07 |  | 0.31663 | 1.1549 | 1.0697 | 127.8697 | 0.001653 | 0.077652 | 0 | 0.028569
2017 | Annual | Mon-Sun | 2270002024 | Surfacing Equipment | D | 120 | >50 and <=120 | Surfacing Equipment (>50 and <=120) | Construction and Mining Equipment | U | P | NHH | NP | Total | Total | Total | 0.024562 | 0.030405 | 0.088516 | 1.1088e-06 | 6.2287e-06 | 7.6252e-06 | 0.00096855 | 1.1362e-08 | 5.6556e-07 | 0 | 1.0005e-07 |  | 0.2757 | 1.5487 | 1.8959 | 240.8211 | 0.002825 | 0.14062 | 0 | 0.024876
2017 | Annual | Mon-Sun | 2270002024 | Surfacing Equipment | D | 175 | >120 and <=175 | Surfacing Equipment (>120 and <=175) | Construction and Mining Equipment | U | P | NHH | NP | Total | Total | Total | 0.018422 | 0.022804 | 0.089041 | 7.8807e-07 | 5.3395e-06 | 6.415e-06 | 0.00097713 | 1.0994e-08 | 3.2469e-07 | 0 | 7.1106e-08 |  | 0.17915 | 1.2138 | 1.4583 | 222.1278 | 0.0024993 | 0.07381 | 0 | 0.016164
2017 | Annual | Mon-Sun | 2270002024 | Surfacing Equipment | D | 250 | >175 and <=250 | Surfacing Equipment (>175 and <=250) | Construction and Mining Equipment | U | N | NHH | NP | Total | Total | Total | 0.036843 | 0.045608 | 0.27832 | 1.7837e-06 | 6.6603e-06 | 1.7757e-05 | 0.0030728 | 3.4574e-08 | 5.7917e-07 | 0 | 1.6094e-07 |  | 0.14192 | 0.52992 | 1.4128 | 244.4867 | 0.0027509 | 0.046082 | 0 | 0.012805
2017 | Annual | Mon-Sun | 2270002024 | Surfacing Equipment | D | 500 | >250 and <=500 | Surfacing Equipment (>250 and <=500) | Construction and Mining Equipment | U | N | NHH | NP | Total | Total | Total | 0.30703 | 0.38007 | 3.8045 | 2.2564e-05 | 9.9406e-05 | 0.00021738 | 0.041999 | 4.1224e-07 | 7.3315e-06 | 0 | 2.0359e-06 |  | 0.10772 | 0.47455 | 1.0378 | 200.4995 | 0.001968 | 0.035 | 0 | 0.009719
2017 | Annual | Mon-Sun | 2270002024 | Surfacing Equipment | D | 750 | >500 and <=750 | Surfacing Equipment (>500 and <=750) | Construction and Mining Equipment | U | N | NHH | NP | Total | Total | Total | 7.4564 | 9.2303 | 144.9642 | 0.00087199 | 0.0037876 | 0.0085249 | 1.6002 | 1.609e-05 | 0.0002839 | 0 | 7.8679e-05 |  | 0.11427 | 0.49634 | 1.1172 | 209.7062 | 0.0021085 | 0.037204 | 0 | 0.010311
2017 | Annual | Mon-Sun | 2270002027 | Signal Boards | D | 15 | <=15 | Signal Boards (<=15) | Construction and Mining Equipment | U | P | NHH | NP | Total | Total | Total | 17.2855 | 35.549 | 10.0089 | 0.00012754 | 0.000669 | 0.00079871 | 0.10957 | 1.7049e-06 | 3.121e-05 | 0 | 1.1508e-05 |  | 0.21699 | 1.1382 | 1.3588 | 186.4054 | 0.0029006 | 0.053098 | 0 | 0.019578
2017 | Annual | Mon-Sun | 2270002027 | Signal Boards | D | 50 | >15 and <=50 | Signal Boards (>15 and <=50) | Construction and Mining Equipment | U | P | NHH | NP | Total | Total | Total | 0.085967 | 0.12612 | 0.2098 | 4.674e-06 | 1.9217e-05 | 1.8411e-05 | 0.0022801 | 2.9476e-08 | 1.2331e-06 | 0 | 4.2172e-07 |  | 0.67243 | 2.7647 | 2.6487 | 328.0283 | 0.0042406 | 0.17741 | 0 | 0.060673
2017 | Annual | Mon-Sun | 2270002027 | Signal Boards | D | 120 | >50 and <=120 | Signal Boards (>50 and <=120) | Construction and Mining Equipment | U | P | NHH | NP | Total | Total | Total | 1.4062 | 2.0629 | 7.5468 | 8.0889e-05 | 0.00051886 | 0.00059094 | 0.082655 | 9.6958e-07 | 4.2472e-05 | 0 | 7.2985e-06 |  | 0.29644 | 1.9015 | 2.1657 | 302.909 | 0.0035533 | 0.15565 | 0 | 0.026747
2017 | Annual | Mon-Sun | 2270002027 | Signal Boards | D | 175 | >120 and <=175 | Signal Boards (>120 and <=175) | Construction and Mining Equipment | U | P | NHH | NP | Total | Total | Total | 0.87195 | 1.2792 | 8.9933 | 6.788e-05 | 0.00052908 | 0.00057544 | 0.098756 | 1.1112e-06 | 2.8237e-05 | 0 | 6.1247e-06 |  | 0.27509 | 2.1442 | 2.332 | 400.2197 | 0.0045032 | 0.11443 | 0 | 0.024821
2017 | Annual | Mon-Sun | 2270002027 | Signal Boards | D | 250 | >175 and <=250 | Signal Boards (>175 and <=250) | Construction and Mining Equipment | U | N | NHH | NP | Total | Total | Total | 0.18422 | 0.27025 | 3.1192 | 1.6621e-05 | 6.6369e-05 | 0.00017366 | 0.034465 | 3.8779e-07 | 5.1163e-06 | 0 | 1.4997e-06 |  | 0.22318 | 0.89118 | 2.3318 | 462.7856 | 0.0052071 | 0.0687 | 0 | 0.020137
2017 | Annual | Mon-Sun | 2270002030 | Trenchers | D | 15 | <=15 | Trenchers (<=15) | Construction and Mining Equipment | U | P | NHH | NP | Total | Total | Total | 0.46054 | 0.78044 | 0.30146 | 3.8415e-06 | 2.015e-05 | 2.4057e-05 | 0.0033001 | 5.1352e-08 | 9.4002e-07 | 0 | 3.4661e-07 |  | 0.29769 | 1.5615 | 1.8643 | 255.7392 | 0.0039795 | 0.072847 | 0 | 0.02686
2017 | Annual | Mon-Sun | 2270002030 | Trenchers | D | 25 | >15 and <=25 | Trenchers (>15 and <=25) | Construction and Mining Equipment | U | P | NHH | NP | Total | Total | Total | 0.4851 | 0.82206 | 1.2313 | 1.6308e-05 | 5.5661e-05 | 0.00010305 | 0.013518 | 1.7152e-07 | 3.8425e-06 | 0 | 1.4714e-06 |  | 0.71988 | 2.457 | 4.5491 | 596.725 | 0.0075713 | 0.16962 | 0 | 0.064953
2017 | Annual | Mon-Sun | 2270002030 | Trenchers | D | 50 | >25 and <=50 | Trenchers (>25 and <=50) | Construction and Mining Equipment | U | P | NHH | NP | Total | Total | Total | 18.4645 | 31.8114 | 48.6846 | 0.0019599 | 0.0059453 | 0.0048577 | 0.52311 | 6.7625e-06 | 0.00043851 | 0 | 0.00017684 |  | 1.1178 | 3.391 | 2.7707 | 298.3624 | 0.0038571 | 0.25011 | 0 | 0.10086
2017 | Annual | Mon-Sun | 2270002030 | Trenchers | D | 120 | >50 and <=120 | Trenchers (>50 and <=120) | Construction and Mining Equipment | U | P | NHH | NP | Total | Total | Total | 25.0226 | 43.1099 | 128.0629 | 0.0022124 | 0.0097668 | 0.013551 | 1.3976 | 1.6394e-05 | 0.0011191 | 0 | 0.00019962 |  | 0.38798 | 1.7128 | 2.3765 | 245.0836 | 0.002875 | 0.19626 | 0 | 0.035007
2017 | Annual | Mon-Sun | 2270002030 | Trenchers | D | 175 | >120 and <=175 | Trenchers (>120 and <=175) | Construction and Mining Equipment | U | P | NHH | NP | Total | Total | Total | 2.7387 | 4.7183 | 30.9667 | 0.00037815 | 0.0019959 | 0.0028216 | 0.33917 | 3.8163e-06 | 0.00015552 | 0 | 3.412e-05 |  | 0.41547 | 2.1929 | 3.1002 | 372.6486 | 0.0041929 | 0.17087 | 0 | 0.037487
2017 | Annual | Mon-Sun | 2270002030 | Trenchers | D | 250 | >175 and <=250 | Trenchers (>175 and <=250) | Construction and Mining Equipment | U | N | NHH | NP | Total | Total | Total | 0.24562 | 0.42316 | 4.276 | 3.9871e-05 | 0.00012715 | 0.00035562 | 0.04712 | 5.3018e-07 | 1.3431e-05 | 0 | 3.5975e-06 |  | 0.34191 | 1.0903 | 3.0496 | 404.0679 | 0.0045465 | 0.11518 | 0 | 0.03085
2017 | Annual | Mon-Sun | 2270002030 | Trenchers | D | 500 | >250 and <=500 | Trenchers (>250 and <=500) | Construction and Mining Equipment | U | N | NHH | NP | Total | Total | Total | 0.31317 | 0.53954 | 7.6186 | 6.5609e-05 | 0.00027059 | 0.00056909 | 0.083906 | 8.2356e-07 | 2.1693e-05 | 0 | 5.9198e-06 |  | 0.22063 | 0.90997 | 1.9138 | 282.1656 | 0.0027695 | 0.072951 | 0 | 0.019908
2017 | Annual | Mon-Sun | 2270002030 | Trenchers | D | 750 | >500 and <=750 | Trenchers (>500 and <=750) | Construction and Mining Equipment | U | N | NHH | NP | Total | Total | Total | 1.4913 | 2.5692 | 68.3949 | 0.00059209 | 0.0024292 | 0.005231 | 0.75324 | 7.5736e-06 | 0.00019723 | 0 | 5.3424e-05 |  | 0.27876 | 1.1436 | 2.4627 | 354.6251 | 0.0035657 | 0.092857 | 0 | 0.025152
2017 | Annual | Mon-Sun | 2270002033 | Bore/Drill Rigs | D | 15 | <=15 | Bore/Drill Rigs (<=15) | Construction and Mining Equipment | U | P | NHH | P | Total | Total | Total | 0.061405 | 0.13656 | 0.06447 | 8.2152e-07 | 4.3092e-06 | 5.1447e-06 | 0.00070574 | 1.0982e-08 | 2.0103e-07 | 0 | 7.4124e-08 |  | 0.36385 | 1.9085 | 2.2786 | 312.57 | 0.0048639 | 0.089035 | 0 | 0.032829
2017 | Annual | Mon-Sun | 2270002033 | Bore/Drill Rigs | D | 25 | >15 and <=25 | Bore/Drill Rigs (>15 and <=25) | Construction and Mining Equipment | U | P | NHH | P | Total | Total | Total | 0.18422 | 0.40967 | 0.29804 | 3.9474e-06 | 1.3473e-05 | 2.4944e-05 | 0.0032721 | 4.1516e-08 | 9.3554e-07 | 0 | 3.5616e-07 |  | 0.34966 | 1.1934 | 2.2095 | 289.8378 | 0.0036775 | 0.082869 | 0 | 0.031549
2017 | Annual | Mon-Sun | 2270002033 | Bore/Drill Rigs | D | 50 | >25 and <=50 | Bore/Drill Rigs (>25 and <=50) | Construction and Mining Equipment | U | P | NHH | P | Total | Total | Total | 0.80441 | 1.8535 | 2.6242 | 1.9483e-05 | 0.00020526 | 0.00018471 | 0.028738 | 3.7151e-07 | 4.1097e-06 | 0 | 1.7579e-06 |  | 0.19072 | 2.0092 | 1.8081 | 281.3132 | 0.0036367 | 0.04023 | 0 | 0.017208
2017 | Annual | Mon-Sun | 2270002033 | Bore/Drill Rigs | D | 120 | >50 and <=120 | Bore/Drill Rigs (>50 and <=120) | Construction and Mining Equipment | U | P | NHH | P | Total | Total | Total | 2.4685 | 5.6879 | 19.9555 | 9.2948e-05 | 0.0013264 | 0.0008429 | 0.21914 | 2.5706e-06 | 2.7328e-05 | 0 | 8.3866e-06 |  | 0.12354 | 1.763 | 1.1203 | 291.2586 | 0.0034166 | 0.036322 | 0 | 0.011147
2017 | Annual | Mon-Sun | 2270002033 | Bore/Drill Rigs | D | 175 | >120 and <=175 | Bore/Drill Rigs (>120 and <=175) | Construction and Mining Equipment | U | P | NHH | P | Total | Total | Total | 0.57107 | 1.3159 | 8.4337 | 3.4196e-05 | 0.0004958 | 0.00023661 | 0.092736 | 1.0434e-06 | 8.0299e-06 | 0 | 3.0854e-06 |  | 0.13472 | 1.9533 | 0.93216 | 365.3417 | 0.0041107 | 0.031635 | 0 | 0.012155
2017 | Annual | Mon-Sun | 2270002033 | Bore/Drill Rigs | D | 250 | >175 and <=250 | Bore/Drill Rigs (>175 and <=250) | Construction and Mining Equipment | U | N | NHH | P | Total | Total | Total | 0.49124 | 1.1319 | 9.6176 | 3.2832e-05 | 0.00019374 | 0.00017704 | 0.10636 | 1.1968e-06 | 4.9808e-06 | 0 | 2.9624e-06 |  | 0.10526 | 0.6211 | 0.56758 | 340.9856 | 0.0038367 | 0.015968 | 0 | 0.0094971
2017 | Annual | Mon-Sun | 2270002033 | Bore/Drill Rigs | D | 500 | >250 and <=500 | Bore/Drill Rigs (>250 and <=500) | Construction and Mining Equipment | U | N | NHH | P | Total | Total | Total | 1.093 | 2.5185 | 35.4127 | 0.00012035 | 0.0006935 | 0.00063485 | 0.39167 | 3.8444e-06 | 1.8171e-05 | 0 | 1.0859e-05 |  | 0.086699 | 0.49961 | 0.45736 | 282.1655 | 0.0027695 | 0.01309 | 0 | 0.0078227
2017 | Annual | Mon-Sun | 2270002033 | Bore/Drill Rigs | D | 750 | >500 and <=750 | Bore/Drill Rigs (>500 and <=750) | Construction and Mining Equipment | U | N | NHH | P | Total | Total | Total | 23.1149 | 53.262 | 1479.715 | 0.0050345 | 0.028978 | 0.026688 | 16.3658 | 0.00016455 | 0.00076202 | 0 | 0.00045426 |  | 0.11434 | 0.6581 | 0.60609 | 371.6743 | 0.0037371 | 0.017306 | 0 | 0.010316
2017 | Annual | Mon-Sun | 2270002033 | Bore/Drill Rigs | D | 1000 | >750 and <=1000 | Bore/Drill Rigs (>750 and <=1000) | Construction and Mining Equipment | U | N | NHH | P | Total | Total | Total | 38.7734 | 89.2533 | 3742.466 | 0.013456 | 0.073382 | 0.19604 | 41.389 | 0.00041615 | 0.0038132 | 0 | 0.0012141 |  | 0.13677 | 0.74587 | 1.9926 | 420.6911 | 0.0042299 | 0.038758 | 0 | 0.01234
2017 | Annual | Mon-Sun | 2270002036 | Excavators | D | 25 | <=25 | Excavators (<=25) | Construction and Mining Equipment | U | P | NHH | NP | Total | Total | Total | 0.2272 | 0.86971 | 0.65059 | 8.6168e-06 | 2.941e-05 | 5.4451e-05 | 0.0071427 | 9.0627e-08 | 2.034e-06 | 0 | 7.7748e-07 |  | 0.35953 | 1.2271 | 2.2719 | 298.0214 | 0.0037813 | 0.084867 | 0 | 0.03244
2017 | Annual | Mon-Sun | 2270002036 | Excavators | D | 50 | >25 and <=50 | Excavators (>25 and <=50) | Construction and Mining Equipment | U | P | NHH | NP | Total | Total | Total | 8.5537 | 33.1763 | 38.2671 | 0.00087112 | 0.0042608 | 0.0034512 | 0.41462 | 5.36e-06 | 0.00021359 | 0 | 7.86e-05 |  | 0.47641 | 2.3302 | 1.8874 | 226.7554 | 0.0029314 | 0.11681 | 0 | 0.042986
2017 | Annual | Mon-Sun | 2270002036 | Excavators | D | 120 | >50 and <=120 | Excavators (>50 and <=120) | Construction and Mining Equipment | U | P | NHH | NP | Total | Total | Total | 23.2296 | 90.0976 | 302.8978 | 0.0034413 | 0.022701 | 0.02185 | 3.3137 | 3.8871e-05 | 0.0015434 | 0 | 0.0003105 |  | 0.28876 | 1.9048 | 1.8334 | 278.0454 | 0.0032616 | 0.1295 | 0 | 0.026054
2017 | Annual | Mon-Sun | 2270002036 | Excavators | D | 175 | >120 and <=175 | Excavators (>120 and <=175) | Construction and Mining Equipment | U | P | NHH | NP | Total | Total | Total | 44.8135 | 173.8125 | 888.5383 | 0.007817 | 0.05768 | 0.050457 | 9.744 | 0.00010964 | 0.002691 | 0 | 0.00070532 |  | 0.23314 | 1.7203 | 1.5049 | 290.6172 | 0.0032699 | 0.080261 | 0 | 0.021036
2017 | Annual | Mon-Sun | 2270002036 | Excavators | D | 250 | >175 and <=250 | Excavators (>175 and <=250) | Construction and Mining Equipment | U | N | NHH | NP | Total | Total | Total | 18.225 | 70.6873 | 507.5716 | 0.0035057 | 0.011836 | 0.024423 | 5.6034 | 6.3048e-05 | 0.00081712 | 0 | 0.00031631 |  | 0.17997 | 0.60762 | 1.2538 | 287.6554 | 0.0032366 | 0.041948 | 0 | 0.016238
2017 | Annual | Mon-Sun | 2270002036 | Excavators | D | 500 | >250 and <=500 | Excavators (>250 and <=500) | Construction and Mining Equipment | U | N | NHH | NP | Total | Total | Total | 13.1468 | 50.9911 | 539.2083 | 0.0036047 | 0.012121 | 0.022971 | 5.9539 | 5.8439e-05 | 0.0008233 | 0 | 0.00032524 |  | 0.12826 | 0.4313 | 0.81738 | 211.8543 | 0.0020794 | 0.029295 | 0 | 0.011573
2017 | Annual | Mon-Sun | 2270002036 | Excavators | D | 750 | >500 and <=750 | Excavators (>500 and <=750) | Construction and Mining Equipment | U | N | NHH | NP | Total | Total | Total | 11.6817 | 45.3086 | 794.1442 | 0.0053329 | 0.017852 | 0.034869 | 8.7687 | 8.8167e-05 | 0.0012325 | 0 | 0.00048118 |  | 0.14237 | 0.47658 | 0.9309 | 234.098 | 0.0023538 | 0.032903 | 0 | 0.012846
2017 | Annual | Mon-Sun | 2270002039 | Concrete/Industrial Saws | D | 25 | <=25 | Concrete/Industrial Saws (<=25) | Construction and Mining Equipment | U | P | NHH | NP | Total | Total | Total | 0.024562 | 0.039872 | 0.029895 | 3.9594e-07 | 1.3514e-06 | 2.502e-06 | 0.00032821 | 4.1643e-09 | 9.3291e-08 | 0 | 3.5725e-08 |  | 0.36035 | 1.2299 | 2.2771 | 298.7034 | 0.00379 | 0.084905 | 0 | 0.032514
2017 | Annual | Mon-Sun | 2270002039 | Concrete/Industrial Saws | D | 50 | >25 and <=50 | Concrete/Industrial Saws (>25 and <=50) | Construction and Mining Equipment | U | P | NHH | NP | Total | Total | Total | 0.21492 | 0.34181 | 0.47483 | 1.0727e-05 | 4.4474e-05 | 4.2217e-05 | 0.0051583 | 6.6683e-08 | 2.8527e-06 | 0 | 9.6792e-07 |  | 0.56944 | 2.3608 | 2.241 | 273.8114 | 0.0035397 | 0.15143 | 0 | 0.05138
2017 | Annual | Mon-Sun | 2270002039 | Concrete/Industrial Saws | D | 120 | >50 and <=120 | Concrete/Industrial Saws (>50 and <=120) | Construction and Mining Equipment | U | P | NHH | NP | Total | Total | Total | 0.37457 | 0.59572 | 2.015 | 2.1768e-05 | 0.00013965 | 0.00015882 | 0.022067 | 2.5885e-07 | 1.1506e-05 | 0 | 1.9641e-06 |  | 0.27625 | 1.7723 | 2.0155 | 280.0345 | 0.0032849 | 0.14602 | 0 | 0.024925
2017 | Annual | Mon-Sun | 2270002039 | Concrete/Industrial Saws | D | 175 | >120 and <=175 | Concrete/Industrial Saws (>120 and <=175) | Construction and Mining Equipment | U | P | NHH | NP | Total | Total | Total | 0.012281 | 0.019532 | 0.14236 | 1.0939e-06 | 8.4527e-06 | 9.1401e-06 | 0.0015631 | 1.7588e-08 | 4.574e-07 | 0 | 9.8701e-08 |  | 0.29033 | 2.2434 | 2.4259 | 414.8658 | 0.004668 | 0.1214 | 0 | 0.026196
2017 | Annual | Mon-Sun | 2270002042 | Cement and Mortar Mixers | D | 15 | <=15 | Cement and Mortar Mixers (<=15) | Construction and Mining Equipment | U | P | NHH | NP | Total | Total | Total | 3.1378 | 2.5812 | 0.74448 | 9.49e-06 | 4.9762e-05 | 5.9443e-05 | 0.0081497 | 1.2682e-07 | 2.3699e-06 | 0 | 8.5626e-07 |  | 0.22235 | 1.1659 | 1.3928 | 190.952 | 0.0029714 | 0.055527 | 0 | 0.020063
2017 | Annual | Mon-Sun | 2270002042 | Cement and Mortar Mixers | D | 25 | >15 and <=25 | Cement and Mortar Mixers (>15 and <=25) | Construction and Mining Equipment | U | P | NHH | NP | Total | Total | Total | 0.28246 | 0.23236 | 0.18579 | 2.7503e-06 | 8.8396e-06 | 1.6379e-05 | 0.0020379 | 2.5857e-08 | 7.7567e-07 | 0 | 2.4816e-07 |  | 0.42951 | 1.3805 | 2.558 | 318.2532 | 0.004038 | 0.12114 | 0 | 0.038754
2017 | Annual | Mon-Sun | 2270002045 | Cranes | D | 50 | >25 and <=50 | Cranes (>25 and <=50) | Construction and Mining Equipment | U | P | NHH | P | Total | Total | Total | 0.20878 | 0.73208 | 0.78688 | 2.6222e-05 | 9.491e-05 | 7.6447e-05 | 0.0084796 | 1.0962e-07 | 6.18e-06 | 0 | 2.3659e-06 |  | 0.64988 | 2.3523 | 1.8947 | 210.1608 | 0.0027169 | 0.15317 | 0 | 0.058638
2017 | Annual | Mon-Sun | 2270002045 | Cranes | D | 120 | >50 and <=120 | Cranes (>50 and <=120) | Construction and Mining Equipment | U | P | NHH | P | Total | Total | Total | 2.2904 | 8.0313 | 18.4221 | 0.0002795 | 0.0014092 | 0.0016756 | 0.2012 | 2.3601e-06 | 0.0001386 | 0 | 2.5219e-05 |  | 0.2631 | 1.3265 | 1.5773 | 189.3891 | 0.0022216 | 0.13046 | 0 | 0.023739
2017 | Annual | Mon-Sun | 2270002045 | Cranes | D | 175 | >120 and <=175 | Cranes (>120 and <=175) | Construction and Mining Equipment | U | P | NHH | P | Total | Total | Total | 2.2904 | 8.0313 | 29.4209 | 0.00032644 | 0.0019158 | 0.0022436 | 0.32235 | 3.627e-06 | 0.00012736 | 0 | 2.9454e-05 |  | 0.21071 | 1.2366 | 1.4482 | 208.0661 | 0.0023411 | 0.082205 | 0 | 0.019012
2017 | Annual | Mon-Sun | 2270002045 | Cranes | D | 250 | >175 and <=250 | Cranes (>175 and <=250) | Construction and Mining Equipment | U | N | NHH | P | Total | Total | Total | 4.4396 | 15.5674 | 79.0692 | 0.00064695 | 0.001998 | 0.0053559 | 0.87223 | 9.8141e-06 | 0.00018323 | 0 | 5.8373e-05 |  | 0.1508 | 0.46573 | 1.2485 | 203.3184 | 0.0022877 | 0.042711 | 0 | 0.013607
2017 | Annual | Mon-Sun | 2270002045 | Cranes | D | 500 | >250 and <=500 | Cranes (>250 and <=500) | Construction and Mining Equipment | U | N | NHH | P | Total | Total | Total | 1.6272 | 5.7059 | 46.5336 | 0.00036016 | 0.001207 | 0.0027796 | 0.51336 | 5.0388e-06 | 0.00010024 | 0 | 3.2496e-05 |  | 0.11453 | 0.38381 | 0.88386 | 163.2412 | 0.0016023 | 0.031875 | 0 | 0.010333
2017 | Annual | Mon-Sun | 2270002045 | Cranes | D | 750 | >500 and <=750 | Cranes (>500 and <=750) | Construction and Mining Equipment | U | N | NHH | P | Total | Total | Total | 48.4668 | 169.9488 | 2332.159 | 0.018162 | 0.060491 | 0.14402 | 25.7279 | 0.00025869 | 0.0051201 | 0 | 0.0016387 |  | 0.12927 | 0.43054 | 1.0251 | 183.1168 | 0.0018412 | 0.036442 | 0 | 0.011664
2017 | Annual | Mon-Sun | 2270002045 | Cranes | D | 9999 | >750 and <=9999 | Cranes (>750 and <=9999) | Construction and Mining Equipment | U | N | NHH | P | Total | Total | Total | 60.8942 | 213.3118 | 9383.084 | 0.083382 | 0.26966 | 0.8839 | 103.4279 | 0.0010399 | 0.025008 | 0 | 0.0075234 |  | 0.035465 | 0.1147 | 0.37595 | 43.9916 | 0.00044232 | 0.010637 | 0 | 0.0032
2017 | Annual | Mon-Sun | 2270002048 | Graders | D | 50 | <=50 | Graders (<=50) | Construction and Mining Equipment | U | P | NHH | NP | Total | Total | Total | 0.085967 | 0.22326 | 0.28437 | 8.3886e-06 | 3.2806e-05 | 2.6678e-05 | 0.0030713 | 3.9705e-08 | 1.9825e-06 | 0 | 7.5689e-07 |  | 0.68172 | 2.6661 | 2.1681 | 249.6015 | 0.0032267 | 0.16112 | 0 | 0.061511
2017 | Annual | Mon-Sun | 2270002048 | Graders | D | 120 | >50 and <=120 | Graders (>50 and <=120) | Construction and Mining Equipment | U | P | NHH | NP | Total | Total | Total | 5.7352 | 14.8948 | 51.0356 | 0.00069829 | 0.0038479 | 0.0043058 | 0.55779 | 6.5432e-06 | 0.00033731 | 0 | 6.3006e-05 |  | 0.35443 | 1.953 | 2.1854 | 283.1127 | 0.0033211 | 0.1712 | 0 | 0.031979
2017 | Annual | Mon-Sun | 2270002048 | Graders | D | 175 | >120 and <=175 | Graders (>120 and <=175) | Construction and Mining Equipment | U | P | NHH | NP | Total | Total | Total | 19.5944 | 50.8878 | 287.3967 | 0.0029139 | 0.018568 | 0.019955 | 3.1502 | 3.5445e-05 | 0.0011052 | 0 | 0.00026292 |  | 0.29684 | 1.8915 | 2.0328 | 320.916 | 0.0036109 | 0.11259 | 0 | 0.026784
2017 | Annual | Mon-Sun | 2270002048 | Graders | D | 250 | >175 and <=250 | Graders (>175 and <=250) | Construction and Mining Equipment | U | N | NHH | NP | Total | Total | Total | 12.1582 | 31.5756 | 246.0293 | 0.0018669 | 0.0060648 | 0.014939 | 2.7149 | 3.0547e-05 | 0.00050897 | 0 | 0.00016845 |  | 0.21455 | 0.69699 | 1.7169 | 312.0018 | 0.0035106 | 0.058493 | 0 | 0.019359
2017 | Annual | Mon-Sun | 2270002048 | Graders | D | 500 | >250 and <=500 | Graders (>250 and <=500) | Construction and Mining Equipment | U | N | NHH | NP | Total | Total | Total | 0.34387 | 0.89305 | 9.2779 | 6.6906e-05 | 0.00023804 | 0.00049998 | 0.10238 | 1.0049e-06 | 1.7923e-05 | 0 | 6.0368e-06 |  | 0.13593 | 0.48362 | 1.0158 | 208.0012 | 0.0020416 | 0.036415 | 0 | 0.012265
2017 | Annual | Mon-Sun | 2270002048 | Graders | D | 750 | >500 and <=750 | Graders (>500 and <=750) | Construction and Mining Equipment | U | N | NHH | NP | Total | Total | Total | 0.74564 | 1.9365 | 42.584 | 0.00030873 | 0.0010925 | 0.0023647 | 0.46989 | 4.7246e-06 | 8.3668e-05 | 0 | 2.7856e-05 |  | 0.19284 | 0.68244 | 1.4771 | 293.5129 | 0.0029512 | 0.052262 | 0 | 0.0174
2017 | Annual | Mon-Sun | 2270002051 | Off-Highway Trucks | D | 175 | <=175 | Off-Highway Trucks (<=175) | Construction and Mining Equipment | U | P | NHH | NP | Total | Total | Total | 0.39913 | 2.1667 | 12.3513 | 0.00011658 | 0.00081669 | 0.00073595 | 0.13539 | 1.5234e-06 | 3.9626e-05 | 0 | 1.0519e-05 |  | 0.27893 | 1.954 | 1.7608 | 323.9364 | 0.0036448 | 0.094809 | 0 | 0.025167
2017 | Annual | Mon-Sun | 2270002051 | Off-Highway Trucks | D | 250 | >175 and <=250 | Off-Highway Trucks (>175 and <=250) | Construction and Mining Equipment | U | N | NHH | NP | Total | Total | Total | 2.9474 | 16.0002 | 120.6126 | 0.00088679 | 0.0028822 | 0.0061307 | 1.3312 | 1.4978e-05 | 0.00020549 | 0 | 8.0014e-05 |  | 0.20112 | 0.65368 | 1.3904 | 301.9088 | 0.003397 | 0.046605 | 0 | 0.018147
2017 | Annual | Mon-Sun | 2270002051 | Off-Highway Trucks | D | 500 | >250 and <=500 | Off-Highway Trucks (>250 and <=500) | Construction and Mining Equipment | U | N | NHH | NP | Total | Total | Total | 4.151 | 22.5336 | 277.6965 | 0.0019732 | 0.0063844 | 0.012465 | 3.0656 | 3.009e-05 | 0.00044745 | 0 | 0.00017804 |  | 0.15888 | 0.51407 | 1.0037 | 246.8396 | 0.0024228 | 0.036029 | 0 | 0.014336
2017 | Annual | Mon-Sun | 2270002051 | Off-Highway Trucks | D | 750 | >500 and <=750 | Off-Highway Trucks (>500 and <=750) | Construction and Mining Equipment | U | N | NHH | NP | Total | Total | Total | 156.3365 | 848.6704 | 16964.79 | 0.12111 | 0.39003 | 0.78582 | 187.2769 | 0.001883 | 0.027807 | 0 | 0.010928 |  | 0.17262 | 0.5559 | 1.12 | 266.9236 | 0.0026838 | 0.039632 | 0 | 0.015575
2017 | Annual | Mon-Sun | 2270002051 | Off-Highway Trucks | D | 1000 | >750 and <=1000 | Off-Highway Trucks (>750 and <=1000) | Construction and Mining Equipment | U | N | NHH | NP | Total | Total | Total | 73.3216 | 397.6271 | 11244.89 | 0.085559 | 0.27116 | 0.91481 | 124.092 | 0.0012477 | 0.024431 | 0 | 0.0077199 |  | 0.19521 | 0.61865 | 2.0872 | 283.1202 | 0.0028467 | 0.05574 | 0 | 0.017613
2017 | Annual | Mon-Sun | 2270002054 | Crushing/Proc. Equipment | D | 50 | <=50 | Crushing/Proc. Equipment (<=50) | Construction and Mining Equipment | U | P | NHH | P | Total | Total | Total | 0.98248 | 2.5728 | 5.2263 | 0.00014026 | 0.00056012 | 0.00048036 | 0.056572 | 7.3133e-07 | 3.5365e-05 | 0 | 1.2655e-05 |  | 0.98913 | 3.95 | 3.3876 | 398.953 | 0.0051575 | 0.2494 | 0 | 0.089248
2017 | Annual | Mon-Sun | 2270002054 | Crushing/Proc. Equipment | D | 120 | >50 and <=120 | Crushing/Proc. Equipment (>50 and <=120) | Construction and Mining Equipment | U | P | NHH | P | Total | Total | Total | 2.7694 | 7.2522 | 27.5374 | 0.00034482 | 0.0020099 | 0.002252 | 0.30121 | 3.5333e-06 | 0.00017605 | 0 | 3.1113e-05 |  | 0.35946 | 2.0952 | 2.3476 | 313.991 | 0.0036833 | 0.18352 | 0 | 0.032433
2017 | Annual | Mon-Sun | 2270002054 | Crushing/Proc. Equipment | D | 175 | >120 and <=175 | Crushing/Proc. Equipment (>120 and <=175) | Construction and Mining Equipment | U | P | NHH | P | Total | Total | Total | 1.1728 | 3.0713 | 23.3954 | 0.00021248 | 0.0014614 | 0.0015613 | 0.25662 | 2.8875e-06 | 8.4018e-05 | 0 | 1.9171e-05 |  | 0.35863 | 2.4667 | 2.6352 | 433.1491 | 0.0048737 | 0.14181 | 0 | 0.032359
2017 | Annual | Mon-Sun | 2270002054 | Crushing/Proc. Equipment | D | 250 | >175 and <=250 | Crushing/Proc. Equipment (>175 and <=250) | Construction and Mining Equipment | U | N | NHH | P | Total | Total | Total | 0.11667 | 0.30552 | 3.38 | 2.2372e-05 | 7.6154e-05 | 0.00019666 | 0.037322 | 4.1993e-07 | 6.1764e-06 | 0 | 2.0186e-06 |  | 0.26572 | 0.9045 | 2.3358 | 443.2815 | 0.0049877 | 0.073359 | 0 | 0.023976
2017 | Annual | Mon-Sun | 2270002054 | Crushing/Proc. Equipment | D | 500 | >250 and <=500 | Crushing/Proc. Equipment (>250 and <=500) | Construction and Mining Equipment | U | N | NHH | P | Total | Total | Total | 0.65703 | 1.7206 | 29.078 | 0.00018329 | 0.00063185 | 0.0014714 | 0.32116 | 3.1522e-06 | 4.9999e-05 | 0 | 1.6538e-05 |  | 0.19328 | 0.6663 | 1.5516 | 338.6671 | 0.0033241 | 0.052726 | 0 | 0.01744
2017 | Annual | Mon-Sun | 2270002054 | Crushing/Proc. Equipment | D | 750 | >500 and <=750 | Crushing/Proc. Equipment (>500 and <=750) | Construction and Mining Equipment | U | N | NHH | P | Total | Total | Total | 1.2427 | 3.2544 | 86.6721 | 0.00054406 | 0.0018768 | 0.0045008 | 0.95728 | 9.6252e-06 | 0.00014967 | 0 | 4.9089e-05 |  | 0.20222 | 0.69758 | 1.6729 | 355.8071 | 0.0035775 | 0.05563 | 0 | 0.018246
2017 | Annual | Mon-Sun | 2270002054 | Crushing/Proc. Equipment | D | 9999 | >750 and <=9999 | Crushing/Proc. Equipment (>750 and <=9999) | Construction and Mining Equipment | U | N | NHH | P | Total | Total | Total | 1.2427 | 3.2544 | 192.6308 | 0.0014135 | 0.0045981 | 0.016552 | 2.1261 | 2.1377e-05 | 0.00043754 | 0 | 0.00012754 |  | 0.039406 | 0.12819 | 0.46146 | 59.2726 | 0.00059597 | 0.012198 | 0 | 0.0035556
2017 | Annual | Mon-Sun | 2270002057 | Rough Terrain Forklifts | D | 50 | <=50 | Rough Terrain Forklifts (<=50) | Construction and Mining Equipment | U | P | NHH | NP | Total | Total | Total | 0.6816 | 2.1132 | 3.2986 | 7.8767e-05 | 0.00035597 | 0.0003002 | 0.035743 | 4.6206e-07 | 2.0102e-05 | 0 | 7.107e-06 |  | 0.67629 | 3.0564 | 2.5775 | 306.8871 | 0.0039673 | 0.1726 | 0 | 0.061021
2017 | Annual | Mon-Sun | 2270002057 | Rough Terrain Forklifts | D | 120 | >50 and <=120 | Rough Terrain Forklifts (>50 and <=120) | Construction and Mining Equipment | U | P | NHH | NP | Total | Total | Total | 32.643 | 101.2053 | 288.5756 | 0.0033456 | 0.021248 | 0.021952 | 3.1573 | 3.7037e-05 | 0.0016209 | 0 | 0.00030187 |  | 0.24991 | 1.5872 | 1.6398 | 235.8484 | 0.0027666 | 0.12108 | 0 | 0.022549
2017 | Annual | Mon-Sun | 2270002057 | Rough Terrain Forklifts | D | 175 | >120 and <=175 | Rough Terrain Forklifts (>120 and <=175) | Construction and Mining Equipment | U | P | NHH | NP | Total | Total | Total | 4.1817 | 12.9648 | 73.7474 | 0.00064436 | 0.0046823 | 0.0044724 | 0.80892 | 9.1018e-06 | 0.00024075 | 0 | 5.8139e-05 |  | 0.25765 | 1.8722 | 1.7883 | 323.4493 | 0.0036394 | 0.096266 | 0 | 0.023247
2017 | Annual | Mon-Sun | 2270002057 | Rough Terrain Forklifts | D | 250 | >175 and <=250 | Rough Terrain Forklifts (>175 and <=250) | Construction and Mining Equipment | U | N | NHH | NP | Total | Total | Total | 0.23334 | 0.72344 | 5.5906 | 3.7765e-05 | 0.00012794 | 0.00029302 | 0.061725 | 6.9451e-07 | 9.7015e-06 | 0 | 3.4074e-06 |  | 0.18943 | 0.64178 | 1.4698 | 309.6149 | 0.0034837 | 0.048663 | 0 | 0.017092
2017 | Annual | Mon-Sun | 2270002057 | Rough Terrain Forklifts | D | 500 | >250 and <=500 | Rough Terrain Forklifts (>250 and <=500) | Construction and Mining Equipment | U | N | NHH | NP | Total | Total | Total | 0.15351 | 0.47595 | 5.5238 | 3.5922e-05 | 0.00012124 | 0.00025448 | 0.061002 | 5.9876e-07 | 9.0786e-06 | 0 | 3.2411e-06 |  | 0.13694 | 0.4622 | 0.97011 | 232.5523 | 0.0022826 | 0.03461 | 0 | 0.012356
2017 | Annual | Mon-Sun | 2270002060 | Rubber Tired Loaders | D | 25 | <=25 | Rubber Tired Loaders (<=25) | Construction and Mining Equipment | U | P | NHH | NP | Total | Total | Total | 0.085967 | 0.22559 | 0.17378 | 2.3016e-06 | 7.8556e-06 | 1.4544e-05 | 0.0019078 | 2.4207e-08 | 5.423e-07 | 0 | 2.0767e-07 |  | 0.37022 | 1.2636 | 2.3395 | 306.8872 | 0.0038938 | 0.087232 | 0 | 0.033405
2017 | Annual | Mon-Sun | 2270002060 | Rubber Tired Loaders | D | 50 | >25 and <=50 | Rubber Tired Loaders (>25 and <=50) | Construction and Mining Equipment | U | P | NHH | NP | Total | Total | Total | 1.6702 | 4.4481 | 6.4052 | 0.00018391 | 0.00072878 | 0.00059743 | 0.069217 | 8.948e-07 | 4.3856e-05 | 0 | 1.6594e-05 |  | 0.75017 | 2.9727 | 2.4369 | 282.3362 | 0.0036499 | 0.17889 | 0 | 0.067687
2017 | Annual | Mon-Sun | 2270002060 | Rubber Tired Loaders | D | 120 | >50 and <=120 | Rubber Tired Loaders (>50 and <=120) | Construction and Mining Equipment | U | P | NHH | NP | Total | Total | Total | 45.4091 | 120.9334 | 325.5892 | 0.0043587 | 0.024421 | 0.027091 | 3.5591 | 4.175e-05 | 0.0021149 | 0 | 0.00039328 |  | 0.27248 | 1.5266 | 1.6936 | 222.4932 | 0.00261 | 0.13221 | 0 | 0.024585
2017 | Annual | Mon-Sun | 2270002060 | Rubber Tired Loaders | D | 175 | >120 and <=175 | Rubber Tired Loaders (>120 and <=175) | Construction and Mining Equipment | U | P | NHH | NP | Total | Total | Total | 25.5937 | 68.161 | 330.2159 | 0.0032765 | 0.021234 | 0.022561 | 3.62 | 4.0731e-05 | 0.0012468 | 0 | 0.00029564 |  | 0.2492 | 1.6149 | 1.7159 | 275.3216 | 0.0030978 | 0.094828 | 0 | 0.022485
2017 | Annual | Mon-Sun | 2270002060 | Rubber Tired Loaders | D | 250 | >175 and <=250 | Rubber Tired Loaders (>175 and <=250) | Construction and Mining Equipment | U | N | NHH | NP | Total | Total | Total | 25.4524 | 67.7849 | 457.1171 | 0.0033948 | 0.011135 | 0.027277 | 5.0446 | 5.6761e-05 | 0.00092434 | 0 | 0.00030631 |  | 0.18174 | 0.59611 | 1.4603 | 270.0607 | 0.0030386 | 0.049484 | 0 | 0.016398
2017 | Annual | Mon-Sun | 2270002060 | Rubber Tired Loaders | D | 500 | >250 and <=500 | Rubber Tired Loaders (>250 and <=500) | Construction and Mining Equipment | U | N | NHH | NP | Total | Total | Total | 10.5924 | 28.2096 | 302.6405 | 0.0021377 | 0.0076141 | 0.016 | 3.34 | 3.2783e-05 | 0.0005719 | 0 | 0.00019288 |  | 0.1375 | 0.48973 | 1.0291 | 214.821 | 0.0021085 | 0.036784 | 0 | 0.012406
2017 | Annual | Mon-Sun | 2270002060 | Rubber Tired Loaders | D | 750 | >500 and <=750 | Rubber Tired Loaders (>500 and <=750) | Construction and Mining Equipment | U | N | NHH | NP | Total | Total | Total | 30.0743 | 80.0938 | 1760.298 | 0.012503 | 0.044287 | 0.095988 | 19.4264 | 0.00019533 | 0.0033851 | 0 | 0.0011281 |  | 0.18882 | 0.66883 | 1.4496 | 293.384 | 0.0029499 | 0.051124 | 0 | 0.017037
2017 | Annual | Mon-Sun | 2270002060 | Rubber Tired Loaders | D | 1000 | >750 and <=1000 | Rubber Tired Loaders (>750 and <=1000) | Construction and Mining Equipment | U | N | NHH | NP | Total | Total | Total | 3.2311 | 8.5965 | 231.2251 | 0.0017832 | 0.0063581 | 0.02028 | 2.5503 | 2.5643e-05 | 0.00056017 | 0 | 0.0001609 |  | 0.18819 | 0.67097 | 2.1402 | 269.14 | 0.0027061 | 0.059116 | 0 | 0.01698
2017 | Annual | Mon-Sun | 2270002063 | Rubber Tired Dozers | D | 175 | <=175 | Rubber Tired Dozers (<=175) | Construction and Mining Equipment | U | P | NHH | NP | Total | Total | Total | 0.061405 | 0.27303 | 1.6152 | 2.4189e-05 | 0.00011225 | 0.00016777 | 0.01766 | 1.987e-07 | 9.514e-06 | 0 | 2.1825e-06 |  | 0.45928 | 2.1313 | 3.1855 | 335.3025 | 0.0037727 | 0.18064 | 0 | 0.04144
2017 | Annual | Mon-Sun | 2270002063 | Rubber Tired Dozers | D | 250 | >175 and <=250 | Rubber Tired Dozers (>175 and <=250) | Construction and Mining Equipment | U | N | NHH | NP | Total | Total | Total | 1.5044 | 6.6892 | 55.7384 | 0.00066507 | 0.001945 | 0.005356 | 0.61314 | 6.8989e-06 | 0.00021839 | 0 | 6.0008e-05 |  | 0.36079 | 1.0551 | 2.9056 | 332.6201 | 0.0037425 | 0.11847 | 0 | 0.032554
2017 | Annual | Mon-Sun | 2270002063 | Rubber Tired Dozers | D | 500 | >250 and <=500 | Rubber Tired Dozers (>250 and <=500) | Construction and Mining Equipment | U | N | NHH | NP | Total | Total | Total | 2.315 | 10.2933 | 123.9512 | 0.0013653 | 0.0056062 | 0.010759 | 1.362 | 1.3368e-05 | 0.00043554 | 0 | 0.00012319 |  | 0.24066 | 0.9882 | 1.8965 | 240.0765 | 0.0023564 | 0.076773 | 0 | 0.021715
2017 | Annual | Mon-Sun | 2270002063 | Rubber Tired Dozers | D | 750 | >500 and <=750 | Rubber Tired Dozers (>500 and <=750) | Construction and Mining Equipment | U | N | NHH | NP | Total | Total | Total | 33.0568 | 146.9833 | 2664.889 | 0.029466 | 0.12053 | 0.23607 | 29.2813 | 0.00029442 | 0.009462 | 0 | 0.0026587 |  | 0.24249 | 0.99188 | 1.9428 | 240.9707 | 0.0024229 | 0.077868 | 0 | 0.02188
2017 | Annual | Mon-Sun | 2270002063 | Rubber Tired Dozers | D | 1000 | >750 and <=1000 | Rubber Tired Dozers (>750 and <=1000) | Construction and Mining Equipment | U | N | NHH | NP | Total | Total | Total | 2.2369 | 9.9363 | 267.5944 | 0.0031124 | 0.01316 | 0.031125 | 2.938 | 2.9541e-05 | 0.0010091 | 0 | 0.00028083 |  | 0.28417 | 1.2016 | 2.8418 | 268.242 | 0.0026971 | 0.092135 | 0 | 0.02564
2017 | Annual | Mon-Sun | 2270002066 | Tractors/Loaders/Backhoes | D | 25 | <=25 | Tractors/Loaders/Backhoes (<=25) | Construction and Mining Equipment | U | P | NHH | NP | Total | Total | Total | 1.7316 | 4.4729 | 3.2286 | 4.2821e-05 | 0.00014595 | 0.00027105 | 0.035445 | 4.4974e-07 | 1.0513e-05 | 0 | 3.8637e-06 |  | 0.34741 | 1.1841 | 2.199 | 287.5645 | 0.0036486 | 0.085292 | 0 | 0.031346
2017 | Annual | Mon-Sun | 2270002066 | Tractors/Loaders/Backhoes | D | 50 | >25 and <=50 | Tractors/Loaders/Backhoes (>25 and <=50) | Construction and Mining Equipment | U | P | NHH | NP | Total | Total | Total | 10.3468 | 27.2169 | 37.9988 | 0.00076294 | 0.003936 | 0.0033143 | 0.41261 | 5.334e-06 | 0.00019252 | 0 | 6.8839e-05 |  | 0.50861 | 2.6239 | 2.2094 | 275.0618 | 0.0035559 | 0.12835 | 0 | 0.045891
2017 | Annual | Mon-Sun | 2270002066 | Tractors/Loaders/Backhoes | D | 120 | >50 and <=120 | Tractors/Loaders/Backhoes (>50 and <=120) | Construction and Mining Equipment | U | P | NHH | NP | Total | Total | Total | 138.3949 | 364.0437 | 859.2581 | 0.0087476 | 0.062627 | 0.05872 | 9.4072 | 0.00011035 | 0.0039812 | 0 | 0.00078929 |  | 0.18166 | 1.3006 | 1.2194 | 195.3564 | 0.0022916 | 0.082676 | 0 | 0.016391
2017 | Annual | Mon-Sun | 2270002066 | Tractors/Loaders/Backhoes | D | 175 | >120 and <=175 | Tractors/Loaders/Backhoes (>120 and <=175) | Construction and Mining Equipment | U | P | NHH | NP | Total | Total | Total | 10.3283 | 27.1684 | 125.4055 | 0.00099212 | 0.0079364 | 0.0066719 | 1.376 | 1.5483e-05 | 0.00034788 | 0 | 8.9518e-05 |  | 0.18931 | 1.5144 | 1.2731 | 262.5588 | 0.0029542 | 0.066378 | 0 | 0.017081
2017 | Annual | Mon-Sun | 2270002066 | Tractors/Loaders/Backhoes | D | 250 | >175 and <=250 | Tractors/Loaders/Backhoes (>175 and <=250) | Construction and Mining Equipment | U | N | NHH | NP | Total | Total | Total | 3.3404 | 8.7869 | 68.2606 | 0.00042593 | 0.0015388 | 0.0030447 | 0.75384 | 8.482e-06 | 0.00010098 | 0 | 3.8431e-05 |  | 0.1759 | 0.6355 | 1.2574 | 311.32 | 0.0035029 | 0.041703 | 0 | 0.015871
2017 | Annual | Mon-Sun | 2270002066 | Tractors/Loaders/Backhoes | D | 500 | >250 and <=500 | Tractors/Loaders/Backhoes (>250 and <=500) | Construction and Mining Equipment | U | N | NHH | NP | Total | Total | Total | 5.3914 | 14.1818 | 221.1914 | 0.0013374 | 0.0048572 | 0.0087663 | 2.4431 | 2.7489e-05 | 0.00031135 | 0 | 0.00012068 |  | 0.17111 | 0.62143 | 1.1215 | 312.5702 | 0.003517 | 0.039834 | 0 | 0.015439
2017 | Annual | Mon-Sun | 2270002066 | Tractors/Loaders/Backhoes | D | 750 | >500 and <=750 | Tractors/Loaders/Backhoes (>500 and <=750) | Construction and Mining Equipment | U | N | NHH | NP | Total | Total | Total | 150.3714 | 395.5477 | 9254.012 | 0.056206 | 0.20321 | 0.37766 | 102.2126 | 0.0011501 | 0.013235 | 0 | 0.0050714 |  | 0.17188 | 0.62142 | 1.1549 | 312.57 | 0.0035169 | 0.040474 | 0 | 0.015508
2017 | Annual | Mon-Sun | 2270002069 | Crawler Tractors | D | 50 | <=50 | Crawler Tractors (<=50) | Construction and Mining Equipment | U | P | NHH | NP | Total | Total | Total | 0.085967 | 0.24519 | 0.28362 | 1.0844e-05 | 3.6205e-05 | 2.8367e-05 | 0.0030474 | 3.9395e-08 | 2.4387e-06 | 0 | 9.7841e-07 |  | 0.80243 | 2.6792 | 2.0992 | 225.5053 | 0.0029152 | 0.18046 | 0 | 0.072402
2017 | Annual | Mon-Sun | 2270002069 | Crawler Tractors | D | 120 | >50 and <=120 | Crawler Tractors (>50 and <=120) | Construction and Mining Equipment | U | P | NHH | NP | Total | Total | Total | 48.7741 | 139.1114 | 419.1239 | 0.0070714 | 0.032749 | 0.041713 | 4.5734 | 5.3648e-05 | 0.0034435 | 0 | 0.00063804 |  | 0.38429 | 1.7798 | 2.2669 | 248.5406 | 0.0029155 | 0.18714 | 0 | 0.034674
2017 | Annual | Mon-Sun | 2270002069 | Crawler Tractors | D | 175 | >120 and <=175 | Crawler Tractors (>120 and <=175) | Construction and Mining Equipment | U | P | NHH | NP | Total | Total | Total | 16.5057 | 47.0769 | 260.2865 | 0.0031962 | 0.017271 | 0.022027 | 2.85 | 3.2067e-05 | 0.0012424 | 0 | 0.00028839 |  | 0.35196 | 1.9019 | 2.4255 | 313.8368 | 0.0035312 | 0.13681 | 0 | 0.031757
2017 | Annual | Mon-Sun | 2270002069 | Crawler Tractors | D | 250 | >175 and <=250 | Crawler Tractors (>175 and <=250) | Construction and Mining Equipment | U | N | NHH | NP | Total | Total | Total | 14.1846 | 40.4567 | 304.6482 | 0.0028597 | 0.0086877 | 0.023223 | 3.3575 | 3.7778e-05 | 0.00086185 | 0 | 0.00025802 |  | 0.2565 | 0.77925 | 2.083 | 301.1585 | 0.0033886 | 0.077304 | 0 | 0.023144
2017 | Annual | Mon-Sun | 2270002069 | Crawler Tractors | D | 500 | >250 and <=500 | Crawler Tractors (>250 and <=500) | Construction and Mining Equipment | U | N | NHH | NP | Total | Total | Total | 9.7204 | 27.7242 | 325.8455 | 0.0028671 | 0.010391 | 0.022241 | 3.5902 | 3.5239e-05 | 0.00084461 | 0 | 0.00025869 |  | 0.18764 | 0.68004 | 1.4556 | 234.9619 | 0.0023062 | 0.055276 | 0 | 0.01693
2017 | Annual | Mon-Sun | 2270002069 | Crawler Tractors | D | 750 | >500 and <=750 | Crawler Tractors (>500 and <=750) | Construction and Mining Equipment | U | N | NHH | NP | Total | Total | Total | 19.8838 | 56.7118 | 1194.838 | 0.010563 | 0.038102 | 0.083654 | 13.1648 | 0.00013237 | 0.0031399 | 0 | 0.00095305 |  | 0.22529 | 0.81268 | 1.7842 | 280.7902 | 0.0028233 | 0.06697 | 0 | 0.020328
2017 | Annual | Mon-Sun | 2270002069 | Crawler Tractors | D | 1000 | >750 and <=1000 | Crawler Tractors (>750 and <=1000) | Construction and Mining Equipment | U | N | NHH | NP | Total | Total | Total | 19.8838 | 56.6551 | 1691.734 | 0.016055 | 0.059822 | 0.17076 | 18.6258 | 0.00018728 | 0.0050801 | 0 | 0.0014486 |  | 0.25708 | 0.95791 | 2.7343 | 298.2486 | 0.0029988 | 0.081347 | 0 | 0.023196
2017 | Annual | Mon-Sun | 2270002072 | Skid Steer Loaders | D | 25 | <=25 | Skid Steer Loaders (<=25) | Construction and Mining Equipment | U | P | NHH | NP | Total | Total | Total | 11.7898 | 26.9622 | 16.9333 | 0.00024144 | 0.00079125 | 0.0014689 | 0.18579 | 2.3574e-06 | 6.7872e-05 | 0 | 2.1785e-05 |  | 0.32495 | 1.0649 | 1.977 | 250.0561 | 0.0031727 | 0.091348 | 0 | 0.02932
2017 | Annual | Mon-Sun | 2270002072 | Skid Steer Loaders | D | 50 | >25 and <=50 | Skid Steer Loaders (>25 and <=50) | Construction and Mining Equipment | U | P | NHH | NP | Total | Total | Total | 106.937 | 249.3994 | 291.2745 | 0.0035897 | 0.025618 | 0.023203 | 3.1794 | 4.1101e-05 | 0.0009763 | 0 | 0.00032389 |  | 0.26115 | 1.8637 | 1.688 | 231.3019 | 0.0029902 | 0.071027 | 0 | 0.023563
2017 | Annual | Mon-Sun | 2270002072 | Skid Steer Loaders | D | 120 | >50 and <=120 | Skid Steer Loaders (>50 and <=120) | Construction and Mining Equipment | U | P | NHH | NP | Total | Total | Total | 56.0322 | 130.6787 | 254.5126 | 0.001751 | 0.017532 | 0.01418 | 2.7915 | 3.2746e-05 | 0.00074551 | 0 | 0.00015799 |  | 0.1013 | 1.0143 | 0.82032 | 161.4946 | 0.0018944 | 0.043129 | 0 | 0.0091401
2017 | Annual | Mon-Sun | 2270002075 | Off-Highway Tractors | D | 120 | <=120 | Off-Highway Tractors (<=120) | Construction and Mining Equipment | U | P | NHH | NP | Total | Total | Total | 0.0061405 | 0.018723 | 0.080474 | 1.6127e-06 | 6.488e-06 | 9.3575e-06 | 0.00087673 | 1.0285e-08 | 7.8815e-07 | 0 | 1.4551e-07 |  | 0.65118 | 2.6198 | 3.7784 | 354.0094 | 0.0041527 | 0.31824 | 0 | 0.058754
2017 | Annual | Mon-Sun | 2270002075 | Off-Highway Tractors | D | 175 | >120 and <=175 | Off-Highway Tractors (>120 and <=175) | Construction and Mining Equipment | U | P | NHH | NP | Total | Total | Total | 7.5098 | 22.8982 | 136.3862 | 0.0019538 | 0.0092901 | 0.013785 | 1.4918 | 1.6786e-05 | 0.0007809 | 0 | 0.00017629 |  | 0.44233 | 2.1032 | 3.1209 | 337.738 | 0.0038001 | 0.17679 | 0 | 0.03991
2017 | Annual | Mon-Sun | 2270002075 | Off-Highway Tractors | D | 250 | >175 and <=250 | Off-Highway Tractors (>175 and <=250) | Construction and Mining Equipment | U | N | NHH | NP | Total | Total | Total | 7.0984 | 21.6437 | 128.1335 | 0.0014526 | 0.0043101 | 0.011957 | 1.4101 | 1.5866e-05 | 0.00048148 | 0 | 0.00013107 |  | 0.24355 | 0.72263 | 2.0047 | 236.4168 | 0.0026601 | 0.080726 | 0 | 0.021975
2017 | Annual | Mon-Sun | 2270002075 | Off-Highway Tractors | D | 750 | >250 and <=750 | Off-Highway Tractors (>250 and <=750) | Construction and Mining Equipment | U | N | NHH | NP | Total | Total | Total | 124.771 | 380.4373 | 9821.027 | 0.10323 | 0.42005 | 0.84437 | 107.972 | 0.0010856 | 0.033546 | 0 | 0.0093144 |  | 0.32823 | 1.3356 | 2.6847 | 343.2969 | 0.0034518 | 0.10666 | 0 | 0.029615
2017 | Annual | Mon-Sun | 2270002075 | Off-Highway Tractors | D | 1000 | >750 and <=1000 | Off-Highway Tractors (>750 and <=1000) | Construction and Mining Equipment | U | N | NHH | NP | Total | Total | Total | 13.173 | 40.1255 | 1485.82 | 0.016465 | 0.0694 | 0.16927 | 16.3223 | 0.00016412 | 0.005403 | 0 | 0.0014856 |  | 0.37226 | 1.5691 | 3.8269 | 369.0317 | 0.0037105 | 0.12216 | 0 | 0.033588
2017 | Annual | Mon-Sun | 2270002078 | Dumpers/Tenders | D | 25 | <=25 | Dumpers/Tenders (<=25) | Construction and Mining Equipment | U | P | NHH | NP | Total | Total | Total | 0.14737 | 0.26752 | 0.092811 | 1.2331e-06 | 4.1955e-06 | 7.8213e-06 | 0.0010189 | 1.2928e-08 | 3.0799e-07 | 0 | 1.1126e-07 |  | 0.16727 | 0.5691 | 1.0609 | 138.2128 | 0.0017537 | 0.041777 | 0 | 0.015092
2017 | Annual | Mon-Sun | 2270002081 | Other Construction Equipment | D | 15 | <=15 | Other Construction Equipment (<=15) | Construction and Mining Equipment | U | P | NHH | NP | Total | Total | Total | 2.0325 | 3.8456 | 1.7738 | 2.2602e-05 | 0.00011856 | 0.00014154 | 0.019417 | 3.0215e-07 | 5.5309e-06 | 0 | 2.0394e-06 |  | 0.35547 | 1.8646 | 2.2261 | 305.3715 | 0.0047519 | 0.086985 | 0 | 0.032073
2017 | Annual | Mon-Sun | 2270002081 | Other Construction Equipment | D | 25 | >15 and <=25 | Other Construction Equipment (>15 and <=25) | Construction and Mining Equipment | U | P | NHH | NP | Total | Total | Total | 0.34387 | 0.65062 | 0.39129 | 5.1824e-06 | 1.7688e-05 | 3.2749e-05 | 0.0042958 | 5.4506e-08 | 1.2282e-06 | 0 | 4.676e-07 |  | 0.28905 | 0.98656 | 1.8266 | 239.5993 | 0.0030401 | 0.068505 | 0 | 0.02608
2017 | Annual | Mon-Sun | 2270002081 | Other Construction Equipment | D | 50 | >25 and <=50 | Other Construction Equipment (>25 and <=50) | Construction and Mining Equipment | U | P | NHH | NP | Total | Total | Total | 0.52808 | 1.0132 | 1.3017 | 2.3762e-05 | 0.00012103 | 0.00011047 | 0.014166 | 1.8314e-07 | 6.3175e-06 | 0 | 2.144e-06 |  | 0.42554 | 2.1675 | 1.9784 | 253.6934 | 0.0032796 | 0.11313 | 0 | 0.038396
2017 | Annual | Mon-Sun | 2270002081 | Other Construction Equipment | D | 120 | >50 and <=120 | Other Construction Equipment (>50 and <=120) | Construction and Mining Equipment | U | P | NHH | NP | Total | Total | Total | 0.87195 | 1.6729 | 6.1669 | 5.6243e-05 | 0.00042963 | 0.00041879 | 0.067574 | 7.9268e-07 | 2.7598e-05 | 0 | 5.0747e-06 |  | 0.25417 | 1.9415 | 1.8925 | 305.3715 | 0.0035822 | 0.12472 | 0 | 0.022933
2017 | Annual | Mon-Sun | 2270002081 | Other Construction Equipment | D | 175 | >120 and <=175 | Other Construction Equipment (>120 and <=175) | Construction and Mining Equipment | U | P | NHH | NP | Total | Total | Total | 1.2035 | 2.3091 | 11.1886 | 7.6854e-05 | 0.00067573 | 0.00059183 | 0.12287 | 1.3825e-06 | 2.9175e-05 | 0 | 6.9344e-06 |  | 0.17254 | 1.517 | 1.3287 | 275.8411 | 0.0031037 | 0.065498 | 0 | 0.015568
2017 | Annual | Mon-Sun | 2270002081 | Other Construction Equipment | D | 500 | >175 and <=500 | Other Construction Equipment (>175 and <=500) | Construction and Mining Equipment | U | N | NHH | NP | Total | Total | Total | 2.7939 | 5.3604 | 61.6054 | 0.00031552 | 0.0012835 | 0.0024433 | 0.6808 | 6.6823e-06 | 8.302e-05 | 0 | 2.8469e-05 |  | 0.1068 | 0.43443 | 0.82702 | 230.4382 | 0.0022618 | 0.028101 | 0 | 0.0096362

## 2018.Exh (hidden)
[8 empty] | 1 | 2 | 3 | 4 | 5 | 6 | 7 | 8 | 9 | 10 | 11 | 12 | 13 | 14 | 15 | 16 | 17 | 18 | 19 | 20 | 21 | 22 | 23 | 24 | 25 | 26 | 27 | 28 | 29
Table X-x. 2018 Diesel Fired Construction Equipment Exhaust Emission Factors
[17 empty] | Units --> | hr/day | gal/day | tons/day | tons/day | tons/day | tons/day | tons/day | tons/day | tons/day | tons/day |  | Emissions (g/hp-hr)
CY | Season | AvgDays | Code | Equipment | Fuel | MaxHP | Range | Description | Class | C/R | Pre | Hand | Port | County | Air Basin | Air Dist. | Population | Activity | Consumption | ROG Exhaust | CO Exhaust | NOX Exhaust | CO2 Exhaust | SO2 Exhaust | PM Exhaust | N2O Exhaust | CH4 Exhaust |  | ROG Exhaust | CO Exhaust | NOX Exhaust | CO2 Exhaust | SO2 Exhaust | PM Exhaust | N2O Exhaust | CH4 Exhaust
2018 | Annual | Mon-Sun | 2270002003 | Pavers | D | 25 | <=25 | Pavers (<=25) | Construction and Mining Equipment | U | P | NHH | NP | Total | Total | Total | 0.093444 | 0.21037 | 0.17862 | 2.3781e-06 | 8.0808e-06 | 1.5073e-05 | 0.0019609 | 2.488e-08 | 5.9438e-07 | 0 | 2.1457e-07 |  | 4.39 | 14.9173 | 27.8253 | 3619.9008 | 0.04593 | 1.0972 | 0 | 0.3961
2018 | Annual | Mon-Sun | 2270002003 | Pavers | D | 50 | >25 and <=50 | Pavers (>25 and <=50) | Construction and Mining Equipment | U | P | NHH | NP | Total | Total | Total | 5.4322 | 12.3732 | 16.0859 | 0.00060385 | 0.0019768 | 0.0015724 | 0.173 | 2.2365e-06 | 0.00013512 | 0 | 5.4484e-05 |  | 0.163 | 0.53361 | 0.42446 | 46.7017 | 0.00060374 | 0.036475 | 0 | 0.014708
2018 | Annual | Mon-Sun | 2270002003 | Pavers | D | 120 | >50 and <=120 | Pavers (>50 and <=120) | Construction and Mining Equipment | U | P | NHH | NP | Total | Total | Total | 6.404 | 14.5868 | 46.1917 | 0.00075763 | 0.0035471 | 0.0045432 | 0.50422 | 5.9148e-06 | 0.00037328 | 0 | 6.836e-05 |  | 0.061315 | 0.28706 | 0.36768 | 40.8068 | 0.00047868 | 0.030209 | 0 | 0.0055324
2018 | Annual | Mon-Sun | 2270002003 | Pavers | D | 175 | >120 and <=175 | Pavers (>120 and <=175) | Construction and Mining Equipment | U | P | NHH | NP | Total | Total | Total | 3.9807 | 9.0671 | 53.0481 | 0.00062363 | 0.0034582 | 0.0044001 | 0.58106 | 6.538e-06 | 0.00024702 | 0 | 5.6269e-05 |  | 0.089571 | 0.4967 | 0.63198 | 83.4568 | 0.00093903 | 0.035479 | 0 | 0.0080818
2018 | Annual | Mon-Sun | 2270002003 | Pavers | D | 250 | >175 and <=250 | Pavers (>175 and <=250) | Construction and Mining Equipment | U | N | NHH | NP | Total | Total | Total | 0.47968 | 1.0926 | 9.6241 | 8.606e-05 | 0.00027234 | 0.00072365 | 0.10609 | 1.1937e-06 | 2.6822e-05 | 0 | 7.7651e-06 |  | 0.59588 | 1.8857 | 5.0105 | 734.5572 | 0.008265 | 0.18571 | 0 | 0.053765
2018 | Annual | Mon-Sun | 2270002003 | Pavers | D | 500 | >250 and <=500 | Pavers (>250 and <=500) | Construction and Mining Equipment | U | N | NHH | NP | Total | Total | Total | 0.49214 | 1.121 | 11.8531 | 9.8911e-05 | 0.00038413 | 0.00079779 | 0.13061 | 1.282e-06 | 3.0181e-05 | 0 | 8.9246e-06 |  | 0.32531 | 1.2634 | 2.6239 | 429.5767 | 0.0042164 | 0.099264 | 0 | 0.029352
2018 | Annual | Mon-Sun | 2270002009 | Plate Compactors | D | 15 | <=15 | Plate Compactors (<=15) | Construction and Mining Equipment | U | P | NHH | NP | Total | Total | Total | 2.0059 | 3.3003 | 0.64968 | 8.2787e-06 | 4.3425e-05 | 5.1844e-05 | 0.007112 | 1.1067e-07 | 2.0258e-06 | 0 | 7.4698e-07 |  | 0.075633 | 0.39672 | 0.47364 | 64.9735 | 0.001011 | 0.018508 | 0 | 0.0068242
2018 | Annual | Mon-Sun | 2270002015 | Rollers | D | 15 | <=15 | Rollers (<=15) | Construction and Mining Equipment | U | P | NHH | NP | Total | Total | Total | 3.7689 | 7.1826 | 2.0716 | 2.6398e-05 | 0.00013847 | 0.00016531 | 0.022678 | 3.5288e-07 | 6.4597e-06 | 0 | 2.3818e-06 |  | 0.058977 | 0.30936 | 0.36934 | 50.6651 | 0.00078839 | 0.014432 | 0 | 0.0053214
2018 | Annual | Mon-Sun | 2270002015 | Rollers | D | 25 | >15 and <=25 | Rollers (>15 and <=25) | Construction and Mining Equipment | U | P | NHH | NP | Total | Total | Total | 1.5761 | 3.0036 | 1.8236 | 2.4152e-05 | 8.2435e-05 | 0.00015262 | 0.02002 | 2.5402e-07 | 5.6987e-06 | 0 | 2.1792e-06 |  | 0.18514 | 0.63189 | 1.1699 | 153.4638 | 0.0019472 | 0.043683 | 0 | 0.016705
2018 | Annual | Mon-Sun | 2270002015 | Rollers | D | 50 | >25 and <=50 | Rollers (>25 and <=50) | Construction and Mining Equipment | U | P | NHH | NP | Total | Total | Total | 4.9027 | 9.407 | 11.2837 | 0.00031519 | 0.0012016 | 0.0010224 | 0.1221 | 1.5785e-06 | 7.5086e-05 | 0 | 2.8439e-05 |  | 0.124 | 0.47271 | 0.40222 | 48.0363 | 0.00062099 | 0.02954 | 0 | 0.011188
2018 | Annual | Mon-Sun | 2270002015 | Rollers | D | 120 | >50 and <=120 | Rollers (>50 and <=120) | Construction and Mining Equipment | U | P | NHH | NP | Total | Total | Total | 26.32 | 50.5011 | 136.0606 | 0.0017349 | 0.0098982 | 0.01119 | 1.4882 | 1.7457e-05 | 0.00087171 | 0 | 0.00015654 |  | 0.0098675 | 0.056298 | 0.063646 | 8.4642 | 9.9289e-05 | 0.004958 | 0 | 0.00089032
2018 | Annual | Mon-Sun | 2270002015 | Rollers | D | 175 | >120 and <=175 | Rollers (>120 and <=175) | Construction and Mining Equipment | U | P | NHH | NP | Total | Total | Total | 10.5841 | 20.308 | 100.0218 | 0.00091987 | 0.0062222 | 0.0067202 | 1.0971 | 1.2345e-05 | 0.0003656 | 0 | 8.2998e-05 |  | 0.022185 | 0.15007 | 0.16208 | 26.4608 | 0.00029773 | 0.0088176 | 0 | 0.0020018
2018 | Annual | Mon-Sun | 2270002015 | Rollers | D | 250 | >175 and <=250 | Rollers (>175 and <=250) | Construction and Mining Equipment | U | N | NHH | NP | Total | Total | Total | 1.5013 | 2.8807 | 19.9559 | 0.00013485 | 0.00047545 | 0.0011853 | 0.2203 | 2.4788e-06 | 3.9564e-05 | 0 | 1.2168e-05 |  | 0.11315 | 0.39894 | 0.99453 | 184.8471 | 0.0020798 | 0.033197 | 0 | 0.01021
2018 | Annual | Mon-Sun | 2270002015 | Rollers | D | 500 | >250 and <=500 | Rollers (>250 and <=500) | Construction and Mining Equipment | U | N | NHH | NP | Total | Total | Total | 1.0528 | 2.02 | 20.0275 | 0.00012767 | 0.00049396 | 0.00105 | 0.2211 | 2.1702e-06 | 3.6897e-05 | 0 | 1.1519e-05 |  | 0.10892 | 0.42142 | 0.89577 | 188.6302 | 0.0018515 | 0.031479 | 0 | 0.0098279
2018 | Annual | Mon-Sun | 2270002018 | Scrapers | D | 120 | <=120 | Scrapers (<=120) | Construction and Mining Equipment | U | P | NHH | NP | Total | Total | Total | 0.24295 | 0.73791 | 3.1712 | 5.142e-05 | 0.00024671 | 0.00030248 | 0.034614 | 4.0604e-07 | 2.4648e-05 | 0 | 4.6396e-06 |  | 2.1684 | 10.4038 | 12.7553 | 1459.637 | 0.017122 | 1.0394 | 0 | 0.19565
2018 | Annual | Mon-Sun | 2270002018 | Scrapers | D | 175 | >120 and <=175 | Scrapers (>120 and <=175) | Construction and Mining Equipment | U | P | NHH | NP | Total | Total | Total | 2.224 | 6.7547 | 45.6224 | 0.00053727 | 0.0030219 | 0.0036426 | 0.49965 | 5.6219e-06 | 0.00020569 | 0 | 4.8477e-05 |  | 0.1854 | 1.0428 | 1.257 | 172.4231 | 0.0019401 | 0.070983 | 0 | 0.016729
2018 | Annual | Mon-Sun | 2270002018 | Scrapers | D | 250 | >175 and <=250 | Scrapers (>175 and <=250) | Construction and Mining Equipment | U | N | NHH | NP | Total | Total | Total | 2.1679 | 6.5844 | 62.5021 | 0.00056153 | 0.0017477 | 0.0044946 | 0.689 | 7.7524e-06 | 0.00016533 | 0 | 5.0666e-05 |  | 0.14275 | 0.44431 | 1.1426 | 175.1565 | 0.0019708 | 0.04203 | 0 | 0.01288
2018 | Annual | Mon-Sun | 2270002018 | Scrapers | D | 500 | >250 and <=500 | Scrapers (>250 and <=500) | Construction and Mining Equipment | U | N | NHH | NP | Total | Total | Total | 5.968 | 18.126 | 264.0949 | 0.0022275 | 0.0082709 | 0.01699 | 2.9105 | 2.8567e-05 | 0.00064082 | 0 | 0.00020098 |  | 0.037361 | 0.13873 | 0.28497 | 48.8171 | 0.00047916 | 0.010748 | 0 | 0.0033711
2018 | Annual | Mon-Sun | 2270002018 | Scrapers | D | 750 | >500 and <=750 | Scrapers (>500 and <=750) | Construction and Mining Equipment | U | N | NHH | NP | Total | Total | Total | 39.5881 | 120.2381 | 3026.433 | 0.025646 | 0.09478 | 0.19979 | 33.3527 | 0.00033535 | 0.0074472 | 0 | 0.002314 |  | 0.0065172 | 0.024085 | 0.05077 | 8.4755 | 8.5219e-05 | 0.0018925 | 0 | 0.00058804
2018 | Annual | Mon-Sun | 2270002021 | Paving Equipment | D | 25 | <=25 | Paving Equipment (<=25) | Construction and Mining Equipment | U | P | NHH | NP | Total | Total | Total | 0.16197 | 0.36819 | 0.21156 | 2.802e-06 | 9.5636e-06 | 1.7706e-05 | 0.0023226 | 2.947e-08 | 6.6113e-07 | 0 | 2.5282e-07 |  | 1.705 | 5.8194 | 10.7743 | 1413.3215 | 0.017932 | 0.4023 | 0 | 0.15384
2018 | Annual | Mon-Sun | 2270002021 | Paving Equipment | D | 50 | >25 and <=50 | Paving Equipment (>25 and <=50) | Construction and Mining Equipment | U | P | NHH | NP | Total | Total | Total | 0.13705 | 0.31368 | 0.3485 | 1.2988e-05 | 4.2372e-05 | 3.3984e-05 | 0.0037492 | 4.8468e-08 | 2.9284e-06 | 0 | 1.1719e-06 |  | 5.4818 | 17.8831 | 14.3432 | 1582.3796 | 0.020456 | 1.2359 | 0 | 0.49461
2018 | Annual | Mon-Sun | 2270002021 | Paving Equipment | D | 120 | >50 and <=120 | Paving Equipment (>50 and <=120) | Construction and Mining Equipment | U | P | NHH | NP | Total | Total | Total | 1.9748 | 4.5198 | 11.2717 | 0.00018356 | 0.00086097 | 0.0011045 | 0.12305 | 1.4435e-06 | 9.1437e-05 | 0 | 1.6563e-05 |  | 0.15548 | 0.72924 | 0.93551 | 104.2255 | 0.0012226 | 0.077447 | 0 | 0.014028
2018 | Annual | Mon-Sun | 2270002021 | Paving Equipment | D | 175 | >120 and <=175 | Paving Equipment (>120 and <=175) | Construction and Mining Equipment | U | P | NHH | NP | Total | Total | Total | 0.92821 | 2.1245 | 9.7869 | 0.00011375 | 0.00063397 | 0.00080897 | 0.10721 | 1.2063e-06 | 4.549e-05 | 0 | 1.0263e-05 |  | 0.29902 | 1.6666 | 2.1267 | 281.8513 | 0.0031713 | 0.11959 | 0 | 0.02698
2018 | Annual | Mon-Sun | 2270002021 | Paving Equipment | D | 250 | >175 and <=250 | Paving Equipment (>175 and <=250) | Construction and Mining Equipment | U | N | NHH | NP | Total | Total | Total | 0.26164 | 0.59884 | 3.3181 | 2.884e-05 | 9.1608e-05 | 0.00024818 | 0.036583 | 4.1163e-07 | 8.9933e-06 | 0 | 2.6022e-06 |  | 0.66794 | 2.1217 | 5.748 | 847.2849 | 0.0095334 | 0.20829 | 0 | 0.060267
2018 | Annual | Mon-Sun | 2270002024 | Surfacing Equipment | D | 50 | <=50 | Surfacing Equipment (<=50) | Construction and Mining Equipment | U | P | NHH | NP | Total | Total | Total | 0.12459 | 0.15412 | 0.10009 | 2.4684e-06 | 9.591e-06 | 8.7872e-06 | 0.0010862 | 1.4041e-08 | 6.0126e-07 | 0 | 2.2272e-07 |  | 2.3324 | 9.0624 | 8.3029 | 1026.3082 | 0.013268 | 0.56813 | 0 | 0.21045
2018 | Annual | Mon-Sun | 2270002024 | Surfacing Equipment | D | 120 | >50 and <=120 | Surfacing Equipment (>50 and <=120) | Construction and Mining Equipment | U | P | NHH | NP | Total | Total | Total | 0.024918 | 0.030824 | 0.089698 | 1.0406e-06 | 6.2767e-06 | 7.2011e-06 | 0.0009819 | 1.1518e-08 | 5.2154e-07 | 0 | 9.3892e-08 |  | 10.2422 | 61.7784 | 70.8769 | 9664.3966 | 0.11337 | 5.1333 | 0 | 0.92414
2018 | Annual | Mon-Sun | 2270002024 | Surfacing Equipment | D | 175 | >120 and <=175 | Surfacing Equipment (>120 and <=175) | Construction and Mining Equipment | U | P | NHH | NP | Total | Total | Total | 0.018689 | 0.023118 | 0.090246 | 7.4406e-07 | 5.4038e-06 | 5.9183e-06 | 0.00099059 | 1.1146e-08 | 3.0032e-07 | 0 | 6.7135e-08 |  | 8.9276 | 64.8374 | 71.0106 | 11885.6207 | 0.13373 | 3.6034 | 0 | 0.80552
2018 | Annual | Mon-Sun | 2270002024 | Surfacing Equipment | D | 250 | >175 and <=250 | Surfacing Equipment (>175 and <=250) | Construction and Mining Equipment | U | N | NHH | NP | Total | Total | Total | 0.037378 | 0.046236 | 0.28209 | 1.7005e-06 | 6.5948e-06 | 1.6339e-05 | 0.0031151 | 3.5051e-08 | 5.324e-07 | 0 | 1.5343e-07 |  | 3.5706 | 13.8474 | 34.3081 | 6541.0018 | 0.073597 | 1.1179 | 0 | 0.32217
2018 | Annual | Mon-Sun | 2270002024 | Surfacing Equipment | D | 500 | >250 and <=500 | Surfacing Equipment (>250 and <=500) | Construction and Mining Equipment | U | N | NHH | NP | Total | Total | Total | 0.31148 | 0.3853 | 3.8559 | 2.162e-05 | 9.6966e-05 | 0.0001997 | 0.042578 | 4.1792e-07 | 6.7517e-06 | 0 | 1.9508e-06 |  | 0.32686 | 1.466 | 3.0191 | 643.7003 | 0.0063181 | 0.10207 | 0 | 0.029492
2018 | Annual | Mon-Sun | 2270002024 | Surfacing Equipment | D | 750 | >500 and <=750 | Surfacing Equipment (>500 and <=750) | Construction and Mining Equipment | U | N | NHH | NP | Total | Total | Total | 7.5646 | 9.3575 | 146.9221 | 0.00083469 | 0.0036946 | 0.0078363 | 1.6223 | 1.6312e-05 | 0.00026155 | 0 | 7.5312e-05 |  | 0.014263 | 0.063134 | 0.13391 | 27.722 | 0.00027874 | 0.0044694 | 0 | 0.001287
2018 | Annual | Mon-Sun | 2270002027 | Signal Boards | D | 15 | <=15 | Signal Boards (<=15) | Construction and Mining Equipment | U | P | NHH | NP | Total | Total | Total | 17.5363 | 36.0647 | 10.1541 | 0.00012939 | 0.00067871 | 0.00081029 | 0.11116 | 1.7297e-06 | 3.1662e-05 | 0 | 1.1675e-05 |  | 0.012374 | 0.064904 | 0.077488 | 10.6297 | 0.00016541 | 0.0030279 | 0 | 0.0011164
2018 | Annual | Mon-Sun | 2270002027 | Signal Boards | D | 50 | >15 and <=50 | Signal Boards (>15 and <=50) | Construction and Mining Equipment | U | P | NHH | NP | Total | Total | Total | 0.087214 | 0.12795 | 0.21254 | 4.1571e-06 | 1.8958e-05 | 1.8005e-05 | 0.0023131 | 2.9903e-08 | 1.102e-06 | 0 | 3.7509e-07 |  | 6.7594 | 30.8255 | 29.2766 | 3761.1726 | 0.048623 | 1.7918 | 0 | 0.60989
2018 | Annual | Mon-Sun | 2270002027 | Signal Boards | D | 120 | >50 and <=120 | Signal Boards (>50 and <=120) | Construction and Mining Equipment | U | P | NHH | NP | Total | Total | Total | 1.4266 | 2.0928 | 7.6523 | 7.2875e-05 | 0.00052258 | 0.0005492 | 0.083854 | 9.8365e-07 | 3.733e-05 | 0 | 6.5754e-06 |  | 0.18453 | 1.3233 | 1.3907 | 212.3326 | 0.0024908 | 0.094527 | 0 | 0.01665
2018 | Annual | Mon-Sun | 2270002027 | Signal Boards | D | 175 | >120 and <=175 | Signal Boards (>120 and <=175) | Construction and Mining Equipment | U | P | NHH | NP | Total | Total | Total | 0.8846 | 1.2977 | 9.1211 | 6.2021e-05 | 0.00053644 | 0.00051639 | 0.10019 | 1.1273e-06 | 2.503e-05 | 0 | 5.5961e-06 |  | 0.28007 | 2.4224 | 2.3319 | 452.4288 | 0.0050906 | 0.11303 | 0 | 0.025271
2018 | Annual | Mon-Sun | 2270002027 | Signal Boards | D | 250 | >175 and <=250 | Signal Boards (>175 and <=250) | Construction and Mining Equipment | U | N | NHH | NP | Total | Total | Total | 0.18689 | 0.27417 | 3.1639 | 1.5747e-05 | 6.6477e-05 | 0.00015484 | 0.034965 | 3.9342e-07 | 4.61e-06 | 0 | 1.4208e-06 |  | 1.1152 | 4.708 | 10.9661 | 2476.2761 | 0.027862 | 0.32649 | 0 | 0.10063
2018 | Annual | Mon-Sun | 2270002030 | Trenchers | D | 15 | <=15 | Trenchers (<=15) | Construction and Mining Equipment | U | P | NHH | NP | Total | Total | Total | 0.46722 | 0.79176 | 0.30584 | 3.8972e-06 | 2.0442e-05 | 2.4406e-05 | 0.0033479 | 5.2097e-08 | 9.5366e-07 | 0 | 3.5164e-07 |  | 0.63716 | 3.3422 | 3.9901 | 547.364 | 0.0085175 | 0.15592 | 0 | 0.05749
2018 | Annual | Mon-Sun | 2270002030 | Trenchers | D | 25 | >15 and <=25 | Trenchers (>15 and <=25) | Construction and Mining Equipment | U | P | NHH | NP | Total | Total | Total | 0.49214 | 0.83399 | 1.2492 | 1.6545e-05 | 5.6469e-05 | 0.00010455 | 0.013714 | 1.7401e-07 | 3.9031e-06 | 0 | 1.4928e-06 |  | 1.4628 | 4.9926 | 9.2435 | 1212.5149 | 0.015385 | 0.34509 | 0 | 0.13198
2018 | Annual | Mon-Sun | 2270002030 | Trenchers | D | 50 | >25 and <=50 | Trenchers (>25 and <=50) | Construction and Mining Equipment | U | P | NHH | NP | Total | Total | Total | 18.7324 | 32.2457 | 49.282 | 0.0018573 | 0.005895 | 0.0047857 | 0.53025 | 6.8548e-06 | 0.00041399 | 0 | 0.00016758 |  | 0.055788 | 0.17707 | 0.14375 | 15.9276 | 0.0002059 | 0.012435 | 0 | 0.0050337
2018 | Annual | Mon-Sun | 2270002030 | Trenchers | D | 120 | >50 and <=120 | Trenchers (>50 and <=120) | Construction and Mining Equipment | U | P | NHH | NP | Total | Total | Total | 25.3856 | 43.6985 | 129.7531 | 0.0021136 | 0.0098321 | 0.012938 | 1.4166 | 1.6618e-05 | 0.0010545 | 0 | 0.0001907 |  | 0.014404 | 0.067006 | 0.088174 | 9.6544 | 0.00011325 | 0.0071868 | 0 | 0.0012996
2018 | Annual | Mon-Sun | 2270002030 | Trenchers | D | 175 | >120 and <=175 | Trenchers (>120 and <=175) | Construction and Mining Equipment | U | P | NHH | NP | Total | Total | Total | 2.7784 | 4.7827 | 31.3808 | 0.00036301 | 0.0020165 | 0.0026524 | 0.3438 | 3.8684e-06 | 0.00014672 | 0 | 3.2753e-05 |  | 0.14162 | 0.78667 | 1.0348 | 134.1235 | 0.0015091 | 0.05724 | 0 | 0.012778
2018 | Annual | Mon-Sun | 2270002030 | Trenchers | D | 250 | >175 and <=250 | Trenchers (>175 and <=250) | Construction and Mining Equipment | U | N | NHH | NP | Total | Total | Total | 0.24918 | 0.42894 | 4.333 | 3.827e-05 | 0.0001245 | 0.00033338 | 0.047763 | 5.3741e-07 | 1.2494e-05 | 0 | 3.453e-06 |  | 1.2993 | 4.2268 | 11.3184 | 1621.5663 | 0.018245 | 0.42419 | 0 | 0.11723
2018 | Annual | Mon-Sun | 2270002030 | Trenchers | D | 500 | >250 and <=500 | Trenchers (>250 and <=500) | Construction and Mining Equipment | U | N | NHH | NP | Total | Total | Total | 0.31771 | 0.5469 | 7.7194 | 6.3238e-05 | 0.00026023 | 0.00053304 | 0.085051 | 8.348e-07 | 2.0235e-05 | 0 | 5.7059e-06 |  | 0.66035 | 2.7174 | 5.5661 | 888.1252 | 0.0087172 | 0.2113 | 0 | 0.059582
2018 | Annual | Mon-Sun | 2270002030 | Trenchers | D | 750 | >500 and <=750 | Trenchers (>500 and <=750) | Construction and Mining Equipment | U | N | NHH | NP | Total | Total | Total | 1.5129 | 2.6043 | 69.2996 | 0.00057057 | 0.0023361 | 0.004902 | 0.76352 | 7.677e-06 | 0.00018404 | 0 | 5.1482e-05 |  | 0.17516 | 0.71717 | 1.5049 | 234.3977 | 0.0023568 | 0.0565 | 0 | 0.015805
2018 | Annual | Mon-Sun | 2270002033 | Bore/Drill Rigs | D | 15 | <=15 | Bore/Drill Rigs (<=15) | Construction and Mining Equipment | U | P | NHH | P | Total | Total | Total | 0.062296 | 0.13854 | 0.065405 | 8.3344e-07 | 4.3717e-06 | 5.2193e-06 | 0.00071598 | 1.1141e-08 | 2.0395e-07 | 0 | 7.52e-08 |  | 5.8406 | 30.6365 | 36.5763 | 5017.5036 | 0.078077 | 1.4292 | 0 | 0.52699
2018 | Annual | Mon-Sun | 2270002033 | Bore/Drill Rigs | D | 25 | >15 and <=25 | Bore/Drill Rigs (>15 and <=25) | Construction and Mining Equipment | U | P | NHH | P | Total | Total | Total | 0.18689 | 0.41561 | 0.30236 | 4.0046e-06 | 1.3668e-05 | 2.5306e-05 | 0.0033195 | 4.2119e-08 | 9.4489e-07 | 0 | 3.6133e-07 |  | 1.8709 | 6.3858 | 11.8228 | 1550.8652 | 0.019678 | 0.44145 | 0 | 0.16881
2018 | Annual | Mon-Sun | 2270002033 | Bore/Drill Rigs | D | 50 | >25 and <=50 | Bore/Drill Rigs (>25 and <=50) | Construction and Mining Equipment | U | P | NHH | P | Total | Total | Total | 0.81608 | 1.8787 | 2.6596 | 1.9181e-05 | 0.00020759 | 0.00017824 | 0.029129 | 3.7656e-07 | 3.2403e-06 | 0 | 1.7306e-06 |  | 0.22699 | 2.4566 | 2.1093 | 344.714 | 0.0044563 | 0.038346 | 0 | 0.020481
2018 | Annual | Mon-Sun | 2270002033 | Bore/Drill Rigs | D | 120 | >50 and <=120 | Bore/Drill Rigs (>50 and <=120) | Construction and Mining Equipment | U | P | NHH | P | Total | Total | Total | 2.5043 | 5.7653 | 20.2248 | 8.9007e-05 | 0.0013438 | 0.00078157 | 0.22212 | 2.6055e-06 | 2.103e-05 | 0 | 8.031e-06 |  | 0.046606 | 0.70364 | 0.40924 | 116.3035 | 0.0013643 | 0.011012 | 0 | 0.0042052
2018 | Annual | Mon-Sun | 2270002033 | Bore/Drill Rigs | D | 175 | >120 and <=175 | Bore/Drill Rigs (>120 and <=175) | Construction and Mining Equipment | U | P | NHH | P | Total | Total | Total | 0.57935 | 1.3338 | 8.5473 | 3.1719e-05 | 0.00050256 | 0.0001945 | 0.093997 | 1.0576e-06 | 6.1599e-06 | 0 | 2.862e-06 |  | 0.2128 | 3.3716 | 1.3049 | 630.6041 | 0.0070954 | 0.041326 | 0 | 0.019201
2018 | Annual | Mon-Sun | 2270002033 | Bore/Drill Rigs | D | 250 | >175 and <=250 | Bore/Drill Rigs (>175 and <=250) | Construction and Mining Equipment | U | N | NHH | P | Total | Total | Total | 0.49837 | 1.1473 | 9.7475 | 3.0856e-05 | 0.00019638 | 0.00014362 | 0.10781 | 1.213e-06 | 3.9102e-06 | 0 | 2.7841e-06 |  | 0.19583 | 1.2463 | 0.91149 | 684.2048 | 0.0076985 | 0.024816 | 0 | 0.017669
2018 | Annual | Mon-Sun | 2270002033 | Bore/Drill Rigs | D | 500 | >250 and <=500 | Bore/Drill Rigs (>250 and <=500) | Construction and Mining Equipment | U | N | NHH | P | Total | Total | Total | 1.1089 | 2.5528 | 35.891 | 0.00011324 | 0.00070296 | 0.00051584 | 0.397 | 3.8966e-06 | 1.4279e-05 | 0 | 1.0217e-05 |  | 0.072583 | 0.45057 | 0.33064 | 254.4628 | 0.0024976 | 0.0091526 | 0 | 0.006549
2018 | Annual | Mon-Sun | 2270002033 | Bore/Drill Rigs | D | 750 | >500 and <=750 | Bore/Drill Rigs (>500 and <=750) | Construction and Mining Equipment | U | N | NHH | P | Total | Total | Total | 23.4503 | 53.9862 | 1499.698 | 0.0047356 | 0.029373 | 0.021666 | 16.5884 | 0.00016679 | 0.00059851 | 0 | 0.00042728 |  | 0.0045246 | 0.028064 | 0.020701 | 15.8495 | 0.00015936 | 0.00057185 | 0 | 0.00040825
2018 | Annual | Mon-Sun | 2270002033 | Bore/Drill Rigs | D | 1000 | >750 and <=1000 | Bore/Drill Rigs (>750 and <=1000) | Construction and Mining Equipment | U | N | NHH | P | Total | Total | Total | 39.3359 | 90.467 | 3792.96 | 0.012614 | 0.074307 | 0.19023 | 41.9518 | 0.00042181 | 0.003268 | 0 | 0.0011381 |  | 0.0032156 | 0.018943 | 0.048497 | 10.6948 | 0.00010753 | 0.00083313 | 0 | 0.00029014
2018 | Annual | Mon-Sun | 2270002036 | Excavators | D | 25 | <=25 | Excavators (<=25) | Construction and Mining Equipment | U | P | NHH | NP | Total | Total | Total | 0.2305 | 0.88233 | 0.66003 | 8.7418e-06 | 2.9837e-05 | 5.5241e-05 | 0.0072463 | 9.1941e-08 | 2.0641e-06 | 0 | 7.8876e-07 |  | 1.5598 | 5.3238 | 9.8567 | 1292.9626 | 0.016405 | 0.3683 | 0 | 0.14074
2018 | Annual | Mon-Sun | 2270002036 | Excavators | D | 50 | >25 and <=50 | Excavators (>25 and <=50) | Construction and Mining Equipment | U | P | NHH | NP | Total | Total | Total | 8.6778 | 33.6767 | 38.7966 | 0.00079028 | 0.0042388 | 0.0033653 | 0.42088 | 5.4409e-06 | 0.0001862 | 0 | 7.1305e-05 |  | 0.049065 | 0.26317 | 0.20894 | 26.1304 | 0.0003378 | 0.01156 | 0 | 0.0044271
2018 | Annual | Mon-Sun | 2270002036 | Excavators | D | 120 | >50 and <=120 | Excavators (>50 and <=120) | Construction and Mining Equipment | U | P | NHH | NP | Total | Total | Total | 23.5666 | 91.4565 | 307.3275 | 0.0031728 | 0.022917 | 0.020223 | 3.3636 | 3.9457e-05 | 0.0013266 | 0 | 0.00028628 |  | 0.011129 | 0.080383 | 0.070935 | 11.7983 | 0.0001384 | 0.0046533 | 0 | 0.0010041
2018 | Annual | Mon-Sun | 2270002036 | Excavators | D | 175 | >120 and <=175 | Excavators (>120 and <=175) | Construction and Mining Equipment | U | P | NHH | NP | Total | Total | Total | 45.4636 | 176.434 | 901.6813 | 0.0072694 | 0.0585 | 0.04471 | 9.891 | 0.00011129 | 0.0023363 | 0 | 0.00065591 |  | 0.0046981 | 0.037807 | 0.028895 | 6.3923 | 7.1924e-05 | 0.0015099 | 0 | 0.0004239
2018 | Annual | Mon-Sun | 2270002036 | Excavators | D | 250 | >175 and <=250 | Excavators (>175 and <=250) | Construction and Mining Equipment | U | N | NHH | NP | Total | Total | Total | 18.4894 | 71.7533 | 515.1282 | 0.0033394 | 0.011902 | 0.021478 | 5.6879 | 6.3999e-05 | 0.00072346 | 0 | 0.00030131 |  | 0.009134 | 0.032554 | 0.058748 | 15.5578 | 0.00017505 | 0.0019789 | 0 | 0.00082415
2018 | Annual | Mon-Sun | 2270002036 | Excavators | D | 500 | >250 and <=500 | Excavators (>250 and <=500) | Construction and Mining Equipment | U | N | NHH | NP | Total | Total | Total | 13.3376 | 51.7601 | 547.2363 | 0.0034534 | 0.012113 | 0.020373 | 6.0437 | 5.932e-05 | 0.00073361 | 0 | 0.0003116 |  | 0.0090764 | 0.031837 | 0.053545 | 15.884 | 0.00015591 | 0.0019281 | 0 | 0.00081895
2018 | Annual | Mon-Sun | 2270002036 | Excavators | D | 750 | >500 and <=750 | Excavators (>500 and <=750) | Construction and Mining Equipment | U | N | NHH | NP | Total | Total | Total | 11.8512 | 45.9919 | 805.9652 | 0.0051035 | 0.01784 | 0.030771 | 8.901 | 8.9497e-05 | 0.0010944 | 0 | 0.00046048 |  | 0.011326 | 0.039592 | 0.068287 | 19.7531 | 0.00019861 | 0.0024287 | 0 | 0.0010219
2018 | Annual | Mon-Sun | 2270002039 | Concrete/Industrial Saws | D | 25 | <=25 | Concrete/Industrial Saws (<=25) | Construction and Mining Equipment | U | P | NHH | NP | Total | Total | Total | 0.024918 | 0.040451 | 0.030328 | 4.0169e-07 | 1.371e-06 | 2.5383e-06 | 0.00033297 | 4.2247e-09 | 9.4764e-08 | 0 | 3.6243e-08 |  | 14.4612 | 49.3581 | 91.3834 | 11987.268 | 0.1521 | 3.4116 | 0 | 1.3048
2018 | Annual | Mon-Sun | 2270002039 | Concrete/Industrial Saws | D | 50 | >25 and <=50 | Concrete/Industrial Saws (>25 and <=50) | Construction and Mining Equipment | U | P | NHH | NP | Total | Total | Total | 0.21804 | 0.34677 | 0.48103 | 9.5412e-06 | 4.3889e-05 | 4.1325e-05 | 0.0052331 | 6.7651e-08 | 2.5562e-06 | 0 | 8.6089e-07 |  | 2.2896 | 10.5323 | 9.917 | 1255.8098 | 0.016234 | 0.61341 | 0 | 0.20659
2018 | Annual | Mon-Sun | 2270002039 | Concrete/Industrial Saws | D | 120 | >50 and <=120 | Concrete/Industrial Saws (>50 and <=120) | Construction and Mining Equipment | U | P | NHH | NP | Total | Total | Total | 0.38001 | 0.60437 | 2.0432 | 1.9686e-05 | 0.00014071 | 0.00014781 | 0.022387 | 2.6261e-07 | 1.0142e-05 | 0 | 1.7763e-06 |  | 0.64803 | 4.6318 | 4.8657 | 736.9225 | 0.0086445 | 0.33385 | 0 | 0.05847
2018 | Annual | Mon-Sun | 2270002039 | Concrete/Industrial Saws | D | 175 | >120 and <=175 | Concrete/Industrial Saws (>120 and <=175) | Construction and Mining Equipment | U | P | NHH | NP | Total | Total | Total | 0.012459 | 0.019815 | 0.14439 | 1.0043e-06 | 8.572e-06 | 8.2185e-06 | 0.0015858 | 1.7843e-08 | 4.0712e-07 | 0 | 9.062e-08 |  | 21.089 | 179.9926 | 172.5713 | 33297.9772 | 0.37466 | 8.5486 | 0 | 1.9028
2018 | Annual | Mon-Sun | 2270002042 | Cement and Mortar Mixers | D | 15 | <=15 | Cement and Mortar Mixers (<=15) | Construction and Mining Equipment | U | P | NHH | NP | Total | Total | Total | 3.1833 | 2.6187 | 0.75528 | 9.6243e-06 | 5.0483e-05 | 6.0271e-05 | 0.0082679 | 1.2866e-07 | 2.3774e-06 | 0 | 8.6839e-07 |  | 0.069826 | 0.36626 | 0.43728 | 59.9851 | 0.00093342 | 0.017248 | 0 | 0.0063003
2018 | Annual | Mon-Sun | 2270002042 | Cement and Mortar Mixers | D | 25 | >15 and <=25 | Cement and Mortar Mixers (>15 and <=25) | Construction and Mining Equipment | U | P | NHH | NP | Total | Total | Total | 0.28656 | 0.23573 | 0.18845 | 2.7247e-06 | 8.8728e-06 | 1.6389e-05 | 0.0020674 | 2.6232e-08 | 7.4878e-07 | 0 | 2.4585e-07 |  | 1.4637 | 4.7663 | 8.8038 | 1110.5936 | 0.014091 | 0.40223 | 0 | 0.13207
2018 | Annual | Mon-Sun | 2270002045 | Cranes | D | 50 | >25 and <=50 | Cranes (>25 and <=50) | Construction and Mining Equipment | U | P | NHH | P | Total | Total | Total | 0.21181 | 0.74267 | 0.79705 | 2.4219e-05 | 9.3994e-05 | 7.5025e-05 | 0.0086023 | 1.1121e-07 | 5.6617e-06 | 0 | 2.1853e-06 |  | 2.7936 | 10.8417 | 8.6537 | 992.2317 | 0.012827 | 0.65305 | 0 | 0.25206
2018 | Annual | Mon-Sun | 2270002045 | Cranes | D | 120 | >50 and <=120 | Cranes (>50 and <=120) | Construction and Mining Equipment | U | P | NHH | P | Total | Total | Total | 2.3236 | 8.1476 | 18.6794 | 0.0002624 | 0.0014202 | 0.001578 | 0.20411 | 2.3943e-06 | 0.00012622 | 0 | 2.3676e-05 |  | 0.10478 | 0.56712 | 0.63014 | 81.5054 | 0.0009561 | 0.050401 | 0 | 0.0094544
2018 | Annual | Mon-Sun | 2270002045 | Cranes | D | 175 | >120 and <=175 | Cranes (>120 and <=175) | Construction and Mining Equipment | U | P | NHH | P | Total | Total | Total | 2.3236 | 8.1476 | 29.8377 | 0.0003087 | 0.0019402 | 0.0020629 | 0.32701 | 3.6794e-06 | 0.00011636 | 0 | 2.7854e-05 |  | 0.084529 | 0.53128 | 0.56487 | 89.5432 | 0.0010075 | 0.031862 | 0 | 0.0076269
2018 | Annual | Mon-Sun | 2270002045 | Cranes | D | 250 | >175 and <=250 | Cranes (>175 and <=250) | Construction and Mining Equipment | U | N | NHH | P | Total | Total | Total | 4.504 | 15.7927 | 80.1949 | 0.00062185 | 0.0019872 | 0.0049063 | 0.88485 | 9.9561e-06 | 0.0001678 | 0 | 5.6108e-05 |  | 0.031724 | 0.10138 | 0.2503 | 45.1418 | 0.00050792 | 0.0085604 | 0 | 0.0028624
2018 | Annual | Mon-Sun | 2270002045 | Cranes | D | 500 | >250 and <=500 | Cranes (>250 and <=500) | Construction and Mining Equipment | U | N | NHH | P | Total | Total | Total | 1.6508 | 5.7885 | 47.1941 | 0.00034781 | 0.0011794 | 0.0025428 | 0.52079 | 5.1117e-06 | 9.1945e-05 | 0 | 3.1383e-05 |  | 0.06604 | 0.22394 | 0.4828 | 98.8835 | 0.00097057 | 0.017458 | 0 | 0.0059587
2018 | Annual | Mon-Sun | 2270002045 | Cranes | D | 750 | >500 and <=750 | Cranes (>500 and <=750) | Construction and Mining Equipment | U | N | NHH | P | Total | Total | Total | 49.1699 | 172.4084 | 2365.258 | 0.017536 | 0.05911 | 0.13183 | 26.1003 | 0.00026243 | 0.0046974 | 0 | 0.0015822 |  | 0.0025021 | 0.0084342 | 0.018811 | 3.7242 | 3.7445e-05 | 0.00067025 | 0 | 0.00022576
2018 | Annual | Mon-Sun | 2270002045 | Cranes | D | 9999 | >750 and <=9999 | Cranes (>750 and <=9999) | Construction and Mining Equipment | U | N | NHH | P | Total | Total | Total | 61.7776 | 216.3991 | 9515.105 | 0.080246 | 0.2584 | 0.84808 | 104.9248 | 0.001055 | 0.023225 | 0 | 0.0072405 |  | 0.00054461 | 0.0017537 | 0.0057557 | 0.7121 | 7.1599e-06 | 0.00015762 | 0 | 4.9139e-05
2018 | Annual | Mon-Sun | 2270002048 | Graders | D | 50 | <=50 | Graders (<=50) | Construction and Mining Equipment | U | P | NHH | NP | Total | Total | Total | 0.087214 | 0.22626 | 0.28781 | 7.7424e-06 | 3.2519e-05 | 2.6102e-05 | 0.0031126 | 4.0239e-08 | 1.7982e-06 | 0 | 6.9859e-07 |  | 7.1188 | 29.9001 | 24 | 2861.9331 | 0.036998 | 1.6533 | 0 | 0.64232
2018 | Annual | Mon-Sun | 2270002048 | Graders | D | 120 | >50 and <=120 | Graders (>50 and <=120) | Construction and Mining Equipment | U | P | NHH | NP | Total | Total | Total | 5.8184 | 15.095 | 51.6992 | 0.00065546 | 0.0038782 | 0.0040384 | 0.56529 | 6.6312e-06 | 0.0003048 | 0 | 5.9141e-05 |  | 0.05642 | 0.33382 | 0.34761 | 48.6578 | 0.00057078 | 0.026236 | 0 | 0.0050906
2018 | Annual | Mon-Sun | 2270002048 | Graders | D | 175 | >120 and <=175 | Graders (>120 and <=175) | Construction and Mining Equipment | U | P | NHH | NP | Total | Total | Total | 19.8786 | 51.572 | 291.1834 | 0.0027545 | 0.018798 | 0.018207 | 3.1926 | 3.5922e-05 | 0.0010047 | 0 | 0.00024853 |  | 0.013929 | 0.095054 | 0.092064 | 16.1438 | 0.00018165 | 0.0050802 | 0 | 0.0012568
2018 | Annual | Mon-Sun | 2270002048 | Graders | D | 250 | >175 and <=250 | Graders (>175 and <=250) | Construction and Mining Equipment | U | N | NHH | NP | Total | Total | Total | 12.3346 | 32.0002 | 249.2828 | 0.0017879 | 0.0060365 | 0.013577 | 2.7514 | 3.0957e-05 | 0.00046194 | 0 | 0.00016132 |  | 0.016437 | 0.055497 | 0.12482 | 25.2949 | 0.00028461 | 0.0042469 | 0 | 0.0014831
2018 | Annual | Mon-Sun | 2270002048 | Graders | D | 500 | >250 and <=500 | Graders (>250 and <=500) | Construction and Mining Equipment | U | N | NHH | NP | Total | Total | Total | 0.34886 | 0.90506 | 9.4004 | 6.4362e-05 | 0.00023455 | 0.00045468 | 0.10375 | 1.0184e-06 | 1.6306e-05 | 0 | 5.8072e-06 |  | 0.36986 | 1.3479 | 2.6129 | 596.2358 | 0.0058522 | 0.093702 | 0 | 0.033372
2018 | Annual | Mon-Sun | 2270002048 | Graders | D | 750 | >500 and <=750 | Graders (>500 and <=750) | Construction and Mining Equipment | U | N | NHH | NP | Total | Total | Total | 0.75646 | 1.9625 | 43.1462 | 0.0002969 | 0.0010765 | 0.0021505 | 0.47621 | 4.7882e-06 | 7.6113e-05 | 0 | 2.6789e-05 |  | 0.24191 | 0.87715 | 1.7522 | 388.0082 | 0.0039013 | 0.062015 | 0 | 0.021827
2018 | Annual | Mon-Sun | 2270002051 | Off-Highway Trucks | D | 175 | <=175 | Off-Highway Trucks (<=175) | Construction and Mining Equipment | U | P | NHH | NP | Total | Total | Total | 0.40492 | 2.1992 | 12.5325 | 0.0001082 | 0.0008282 | 0.00065415 | 0.13742 | 1.5462e-06 | 3.46e-05 | 0 | 9.7631e-06 |  | 0.62991 | 4.8213 | 3.8081 | 799.9941 | 0.0090013 | 0.20142 | 0 | 0.056836
2018 | Annual | Mon-Sun | 2270002051 | Off-Highway Trucks | D | 250 | >175 and <=250 | Off-Highway Trucks (>175 and <=250) | Construction and Mining Equipment | U | N | NHH | NP | Total | Total | Total | 2.9902 | 16.24 | 122.395 | 0.00084388 | 0.0028948 | 0.0054138 | 1.3511 | 1.5203e-05 | 0.00018279 | 0 | 7.6142e-05 |  | 0.06306 | 0.21632 | 0.40455 | 100.9659 | 0.001136 | 0.013659 | 0 | 0.0056898
2018 | Annual | Mon-Sun | 2270002051 | Off-Highway Trucks | D | 500 | >250 and <=500 | Off-Highway Trucks (>250 and <=500) | Construction and Mining Equipment | U | N | NHH | NP | Total | Total | Total | 4.2112 | 22.8713 | 281.8002 | 0.0018883 | 0.0063676 | 0.011091 | 3.1115 | 3.0541e-05 | 0.00040055 | 0 | 0.00017038 |  | 0.035573 | 0.11995 | 0.20894 | 58.6149 | 0.00057532 | 0.0075456 | 0 | 0.0032097
2018 | Annual | Mon-Sun | 2270002051 | Off-Highway Trucks | D | 750 | >500 and <=750 | Off-Highway Trucks (>500 and <=750) | Construction and Mining Equipment | U | N | NHH | NP | Total | Total | Total | 158.6045 | 861.3916 | 17215.43 | 0.11578 | 0.389 | 0.69587 | 190.0841 | 0.0019112 | 0.024807 | 0 | 0.010446 |  | 0.0010251 | 0.0034441 | 0.006161 | 1.683 | 1.6922e-05 | 0.00021964 | 0 | 9.249e-05
2018 | Annual | Mon-Sun | 2270002051 | Off-Highway Trucks | D | 1000 | >750 and <=1000 | Off-Highway Trucks (>750 and <=1000) | Construction and Mining Equipment | U | N | NHH | NP | Total | Total | Total | 74.3853 | 403.5874 | 11410.6 | 0.081716 | 0.26875 | 0.87491 | 125.9522 | 0.0012664 | 0.022367 | 0 | 0.0073731 |  | 0.0024694 | 0.0081213 | 0.026439 | 3.8061 | 3.827e-05 | 0.00067589 | 0 | 0.00022281
2018 | Annual | Mon-Sun | 2270002054 | Crushing/Proc. Equipment | D | 50 | <=50 | Crushing/Proc. Equipment (<=50) | Construction and Mining Equipment | U | P | NHH | P | Total | Total | Total | 0.99674 | 2.6102 | 5.2928 | 0.00012402 | 0.00055133 | 0.00046985 | 0.057393 | 7.4194e-07 | 3.1395e-05 | 0 | 1.119e-05 |  | 0.86491 | 3.845 | 3.2768 | 400.2599 | 0.0051744 | 0.21895 | 0 | 0.07804
2018 | Annual | Mon-Sun | 2270002054 | Crushing/Proc. Equipment | D | 120 | >50 and <=120 | Crushing/Proc. Equipment (>50 and <=120) | Construction and Mining Equipment | U | P | NHH | P | Total | Total | Total | 2.8095 | 7.3574 | 27.9206 | 0.00031269 | 0.0020233 | 0.0020862 | 0.30558 | 3.5846e-06 | 0.00015325 | 0 | 2.8213e-05 |  | 0.11436 | 0.73998 | 0.76299 | 111.7586 | 0.001311 | 0.056049 | 0 | 0.010318
2018 | Annual | Mon-Sun | 2270002054 | Crushing/Proc. Equipment | D | 175 | >120 and <=175 | Crushing/Proc. Equipment (>120 and <=175) | Construction and Mining Equipment | U | P | NHH | P | Total | Total | Total | 1.1899 | 3.1159 | 23.7272 | 0.00019598 | 0.0014813 | 0.0013967 | 0.26035 | 2.9293e-06 | 7.4057e-05 | 0 | 1.7683e-05 |  | 0.27404 | 2.0712 | 1.9529 | 364.0358 | 0.004096 | 0.10355 | 0 | 0.024726
2018 | Annual | Mon-Sun | 2270002054 | Crushing/Proc. Equipment | D | 250 | >175 and <=250 | Crushing/Proc. Equipment (>175 and <=250) | Construction and Mining Equipment | U | N | NHH | P | Total | Total | Total | 0.11836 | 0.30996 | 3.4284 | 2.1417e-05 | 7.6307e-05 | 0.00017473 | 0.037863 | 4.2603e-07 | 5.5562e-06 | 0 | 1.9324e-06 |  | 2.1184 | 7.5477 | 17.2828 | 3745.1234 | 0.042139 | 0.54958 | 0 | 0.19114
2018 | Annual | Mon-Sun | 2270002054 | Crushing/Proc. Equipment | D | 500 | >250 and <=500 | Crushing/Proc. Equipment (>250 and <=500) | Construction and Mining Equipment | U | N | NHH | P | Total | Total | Total | 0.66657 | 1.7455 | 29.495 | 0.00017723 | 0.00063008 | 0.001324 | 0.32581 | 3.198e-06 | 4.5539e-05 | 0 | 1.5991e-05 |  | 0.27638 | 0.98255 | 2.0647 | 508.0764 | 0.0049869 | 0.071014 | 0 | 0.024937
2018 | Annual | Mon-Sun | 2270002054 | Crushing/Proc. Equipment | D | 750 | >500 and <=750 | Crushing/Proc. Equipment (>500 and <=750) | Construction and Mining Equipment | U | N | NHH | P | Total | Total | Total | 1.2608 | 3.3016 | 87.9156 | 0.00052608 | 0.0018742 | 0.0040323 | 0.97117 | 9.7648e-06 | 0.00013586 | 0 | 4.7467e-05 |  | 0.15288 | 0.54463 | 1.1718 | 282.2146 | 0.0028376 | 0.03948 | 0 | 0.013794
2018 | Annual | Mon-Sun | 2270002054 | Crushing/Proc. Equipment | D | 9999 | >750 and <=9999 | Crushing/Proc. Equipment (>750 and <=9999) | Construction and Mining Equipment | U | N | NHH | P | Total | Total | Total | 1.2608 | 3.3016 | 195.3836 | 0.0013688 | 0.0045431 | 0.015811 | 2.1569 | 2.1687e-05 | 0.0004064 | 0 | 0.0001235 |  | 0.029834 | 0.099025 | 0.34463 | 47.0131 | 0.0004727 | 0.0088582 | 0 | 0.0026919
2018 | Annual | Mon-Sun | 2270002057 | Rough Terrain Forklifts | D | 50 | <=50 | Rough Terrain Forklifts (<=50) | Construction and Mining Equipment | U | P | NHH | NP | Total | Total | Total | 0.69149 | 2.1442 | 3.3421 | 7.027e-05 | 0.00035244 | 0.00029342 | 0.036267 | 4.6884e-07 | 1.7706e-05 | 0 | 6.3403e-06 |  | 0.85991 | 4.3129 | 3.5906 | 443.8089 | 0.0057373 | 0.21668 | 0 | 0.077588
2018 | Annual | Mon-Sun | 2270002057 | Rough Terrain Forklifts | D | 120 | >50 and <=120 | Rough Terrain Forklifts (>50 and <=120) | Construction and Mining Equipment | U | P | NHH | NP | Total | Total | Total | 33.1165 | 102.6898 | 292.6635 | 0.0030595 | 0.021428 | 0.020327 | 3.2036 | 3.758e-05 | 0.0014027 | 0 | 0.00027606 |  | 0.0068015 | 0.047635 | 0.045187 | 7.1218 | 8.3542e-05 | 0.0031183 | 0 | 0.00061369
2018 | Annual | Mon-Sun | 2270002057 | Rough Terrain Forklifts | D | 175 | >120 and <=175 | Rough Terrain Forklifts (>120 and <=175) | Construction and Mining Equipment | U | P | NHH | NP | Total | Total | Total | 4.2424 | 13.1549 | 74.808 | 0.00059856 | 0.0047489 | 0.0039844 | 0.82079 | 9.2353e-06 | 0.00021158 | 0 | 5.4007e-05 |  | 0.0556 | 0.44113 | 0.37011 | 76.2429 | 0.00085786 | 0.019654 | 0 | 0.0050167
2018 | Annual | Mon-Sun | 2270002057 | Rough Terrain Forklifts | D | 250 | >175 and <=250 | Rough Terrain Forklifts (>175 and <=250) | Construction and Mining Equipment | U | N | NHH | NP | Total | Total | Total | 0.23672 | 0.73405 | 5.6715 | 3.6125e-05 | 0.00012834 | 0.00025917 | 0.06263 | 7.047e-07 | 8.6695e-06 | 0 | 3.2595e-06 |  | 0.75441 | 2.6802 | 5.4123 | 1307.912 | 0.014716 | 0.18104 | 0 | 0.068069
2018 | Annual | Mon-Sun | 2270002057 | Rough Terrain Forklifts | D | 500 | >250 and <=500 | Rough Terrain Forklifts (>250 and <=500) | Construction and Mining Equipment | U | N | NHH | NP | Total | Total | Total | 0.15574 | 0.48293 | 5.6039 | 3.4639e-05 | 0.00012122 | 0.00022787 | 0.061897 | 6.0754e-07 | 8.2002e-06 | 0 | 3.1254e-06 |  | 0.83563 | 2.9244 | 5.4972 | 1493.2091 | 0.014656 | 0.19782 | 0 | 0.075397
2018 | Annual | Mon-Sun | 2270002060 | Rubber Tired Loaders | D | 25 | <=25 | Rubber Tired Loaders (<=25) | Construction and Mining Equipment | U | P | NHH | NP | Total | Total | Total | 0.087214 | 0.22887 | 0.1763 | 2.335e-06 | 7.9696e-06 | 1.4755e-05 | 0.0019355 | 2.4558e-08 | 5.5086e-07 | 0 | 2.1068e-07 |  | 4.245 | 14.4887 | 26.8249 | 3518.7679 | 0.044646 | 1.0015 | 0 | 0.38302
2018 | Annual | Mon-Sun | 2270002060 | Rubber Tired Loaders | D | 50 | >25 and <=50 | Rubber Tired Loaders (>25 and <=50) | Construction and Mining Equipment | U | P | NHH | NP | Total | Total | Total | 1.6945 | 4.5087 | 6.4836 | 0.00016923 | 0.00072237 | 0.00058457 | 0.070159 | 9.0697e-07 | 3.9692e-05 | 0 | 1.5269e-05 |  | 0.40191 | 1.7156 | 1.3883 | 166.6241 | 0.002154 | 0.094267 | 0 | 0.036264
2018 | Annual | Mon-Sun | 2270002060 | Rubber Tired Loaders | D | 120 | >50 and <=120 | Rubber Tired Loaders (>50 and <=120) | Construction and Mining Equipment | U | P | NHH | NP | Total | Total | Total | 46.0678 | 122.5791 | 329.8729 | 0.0040807 | 0.024612 | 0.02538 | 3.6075 | 4.2318e-05 | 0.0019043 | 0 | 0.00036819 |  | 0.0054631 | 0.03295 | 0.033978 | 4.8297 | 5.6655e-05 | 0.0025494 | 0 | 0.00049293
2018 | Annual | Mon-Sun | 2270002060 | Rubber Tired Loaders | D | 175 | >120 and <=175 | Rubber Tired Loaders (>120 and <=175) | Construction and Mining Equipment | U | P | NHH | NP | Total | Total | Total | 25.965 | 69.0885 | 334.6194 | 0.0030918 | 0.021497 | 0.020545 | 3.6693 | 4.1286e-05 | 0.0011297 | 0 | 0.00027897 |  | 0.0089348 | 0.062123 | 0.059372 | 10.6036 | 0.00011931 | 0.0032646 | 0 | 0.00080618
2018 | Annual | Mon-Sun | 2270002060 | Rubber Tired Loaders | D | 250 | >175 and <=250 | Rubber Tired Loaders (>175 and <=250) | Construction and Mining Equipment | U | N | NHH | NP | Total | Total | Total | 25.8217 | 68.7073 | 463.2422 | 0.0032566 | 0.011105 | 0.024741 | 5.1133 | 5.7533e-05 | 0.00084013 | 0 | 0.00029384 |  | 0.006661 | 0.022714 | 0.050604 | 10.4587 | 0.00011768 | 0.0017184 | 0 | 0.00060101
2018 | Annual | Mon-Sun | 2270002060 | Rubber Tired Loaders | D | 500 | >250 and <=500 | Rubber Tired Loaders (>250 and <=500) | Construction and Mining Equipment | U | N | NHH | NP | Total | Total | Total | 10.7461 | 28.5935 | 306.6877 | 0.0020604 | 0.0074996 | 0.014521 | 3.3854 | 3.3229e-05 | 0.00052091 | 0 | 0.0001859 |  | 0.012166 | 0.044285 | 0.085749 | 19.9907 | 0.00019622 | 0.0030759 | 0 | 0.0010977
2018 | Annual | Mon-Sun | 2270002060 | Rubber Tired Loaders | D | 750 | >500 and <=750 | Rubber Tired Loaders (>500 and <=750) | Construction and Mining Equipment | U | N | NHH | NP | Total | Total | Total | 30.5106 | 81.1837 | 1783.836 | 0.012046 | 0.04362 | 0.087115 | 19.6908 | 0.00019799 | 0.0030829 | 0 | 0.0010869 |  | 0.0058826 | 0.021302 | 0.042542 | 9.6158 | 9.6684e-05 | 0.0015055 | 0 | 0.00053078
2018 | Annual | Mon-Sun | 2270002060 | Rubber Tired Loaders | D | 1000 | >750 and <=1000 | Rubber Tired Loaders (>750 and <=1000) | Construction and Mining Equipment | U | N | NHH | NP | Total | Total | Total | 3.278 | 8.7135 | 234.2929 | 0.0017045 | 0.0061625 | 0.019428 | 2.585 | 2.5992e-05 | 0.00051793 | 0 | 0.00015379 |  | 0.054138 | 0.19573 | 0.61706 | 82.105 | 0.00082554 | 0.01645 | 0 | 0.0048848
2018 | Annual | Mon-Sun | 2270002063 | Rubber Tired Dozers | D | 175 | <=175 | Rubber Tired Dozers (<=175) | Construction and Mining Equipment | U | P | NHH | NP | Total | Total | Total | 0.062296 | 0.27668 | 1.6363 | 2.3315e-05 | 0.00011318 | 0.00015907 | 0.017896 | 2.0136e-07 | 9.0087e-06 | 0 | 2.1037e-06 |  | 7.0123 | 34.0422 | 47.8433 | 5382.4123 | 0.060561 | 2.7095 | 0 | 0.63271
2018 | Annual | Mon-Sun | 2270002063 | Rubber Tired Dozers | D | 250 | >175 and <=250 | Rubber Tired Dozers (>175 and <=250) | Construction and Mining Equipment | U | N | NHH | NP | Total | Total | Total | 1.5263 | 6.7786 | 56.4607 | 0.00063963 | 0.0019028 | 0.0050658 | 0.62134 | 6.9911e-06 | 0.00020479 | 0 | 5.7713e-05 |  | 0.22435 | 0.66739 | 1.7768 | 217.9329 | 0.0024521 | 0.07183 | 0 | 0.020243
2018 | Annual | Mon-Sun | 2270002063 | Rubber Tired Dozers | D | 500 | >250 and <=500 | Rubber Tired Dozers (>250 and <=500) | Construction and Mining Equipment | U | N | NHH | NP | Total | Total | Total | 2.3486 | 10.4308 | 125.5366 | 0.0013169 | 0.0053555 | 0.010171 | 1.3802 | 1.3547e-05 | 0.00040926 | 0 | 0.00011882 |  | 0.097535 | 0.39666 | 0.75331 | 102.2229 | 0.0010034 | 0.030312 | 0 | 0.0088004
2018 | Annual | Mon-Sun | 2270002063 | Rubber Tired Dozers | D | 750 | >500 and <=750 | Rubber Tired Dozers (>500 and <=750) | Construction and Mining Equipment | U | N | NHH | NP | Total | Total | Total | 33.5364 | 148.9476 | 2698.971 | 0.028421 | 0.11514 | 0.22326 | 29.6726 | 0.00029835 | 0.0088935 | 0 | 0.0025644 |  | 0.0068822 | 0.027881 | 0.054062 | 7.1854 | 7.2247e-05 | 0.0021536 | 0 | 0.00062097
2018 | Annual | Mon-Sun | 2270002063 | Rubber Tired Dozers | D | 1000 | >750 and <=1000 | Rubber Tired Dozers (>750 and <=1000) | Construction and Mining Equipment | U | N | NHH | NP | Total | Total | Total | 2.2694 | 10.0691 | 271.0085 | 0.0030091 | 0.012576 | 0.030243 | 2.9772 | 2.9935e-05 | 0.00095874 | 0 | 0.0002715 |  | 0.11946 | 0.49928 | 1.2007 | 118.2004 | 0.0011885 | 0.038063 | 0 | 0.010779
2018 | Annual | Mon-Sun | 2270002066 | Tractors/Loaders/Backhoes | D | 25 | <=25 | Tractors/Loaders/Backhoes (<=25) | Construction and Mining Equipment | U | P | NHH | NP | Total | Total | Total | 1.7567 | 4.5378 | 3.2754 | 4.3407e-05 | 0.00014807 | 0.00027448 | 0.03596 | 4.5626e-07 | 1.0527e-05 | 0 | 3.9165e-06 |  | 0.19759 | 0.67401 | 1.2495 | 163.6916 | 0.0020769 | 0.047919 | 0 | 0.017828
2018 | Annual | Mon-Sun | 2270002066 | Tractors/Loaders/Backhoes | D | 50 | >25 and <=50 | Tractors/Loaders/Backhoes (>25 and <=50) | Construction and Mining Equipment | U | P | NHH | NP | Total | Total | Total | 10.4969 | 27.6029 | 38.4956 | 0.00069033 | 0.0039168 | 0.0032303 | 0.41846 | 5.4096e-06 | 0.00016738 | 0 | 6.2287e-05 |  | 0.043229 | 0.24527 | 0.20228 | 26.2042 | 0.00033875 | 0.010482 | 0 | 0.0039005
2018 | Annual | Mon-Sun | 2270002066 | Tractors/Loaders/Backhoes | D | 120 | >50 and <=120 | Tractors/Loaders/Backhoes (>50 and <=120) | Construction and Mining Equipment | U | P | NHH | NP | Total | Total | Total | 140.4026 | 369.2065 | 871.0943 | 0.0080616 | 0.063201 | 0.05428 | 9.5406 | 0.00011192 | 0.0034112 | 0 | 0.00072738 |  | 0.0011757 | 0.0092173 | 0.0079162 | 1.3914 | 1.6322e-05 | 0.0004975 | 0 | 0.00010608
2018 | Annual | Mon-Sun | 2270002066 | Tractors/Loaders/Backhoes | D | 175 | >120 and <=175 | Tractors/Loaders/Backhoes (>120 and <=175) | Construction and Mining Equipment | U | P | NHH | NP | Total | Total | Total | 10.4782 | 27.5537 | 127.1523 | 0.00092417 | 0.0080435 | 0.0058898 | 1.3955 | 1.5702e-05 | 0.00030248 | 0 | 8.3387e-05 |  | 0.016594 | 0.14443 | 0.10576 | 25.0577 | 0.00028194 | 0.0054311 | 0 | 0.0014973
2018 | Annual | Mon-Sun | 2270002066 | Tractors/Loaders/Backhoes | D | 250 | >175 and <=250 | Tractors/Loaders/Backhoes (>175 and <=250) | Construction and Mining Equipment | U | N | NHH | NP | Total | Total | Total | 3.3889 | 8.9115 | 69.2176 | 0.00040684 | 0.0015498 | 0.0026667 | 0.76453 | 8.6023e-06 | 8.9402e-05 | 0 | 3.6708e-05 |  | 0.048885 | 0.18622 | 0.32042 | 91.8646 | 0.0010336 | 0.010742 | 0 | 0.0044108
2018 | Annual | Mon-Sun | 2270002066 | Tractors/Loaders/Backhoes | D | 500 | >250 and <=500 | Tractors/Loaders/Backhoes (>250 and <=500) | Construction and Mining Equipment | U | N | NHH | NP | Total | Total | Total | 5.4696 | 14.383 | 224.2922 | 0.0012844 | 0.0048625 | 0.007733 | 2.4778 | 2.7879e-05 | 0.00027691 | 0 | 0.00011589 |  | 0.029624 | 0.11215 | 0.17835 | 57.147 | 0.000643 | 0.0063867 | 0 | 0.0026729
2018 | Annual | Mon-Sun | 2270002066 | Tractors/Loaders/Backhoes | D | 750 | >500 and <=750 | Tractors/Loaders/Backhoes (>500 and <=750) | Construction and Mining Equipment | U | N | NHH | NP | Total | Total | Total | 152.5529 | 401.1572 | 9383.714 | 0.053928 | 0.20343 | 0.33196 | 103.6622 | 0.0011664 | 0.011742 | 0 | 0.0048658 |  | 0.0010659 | 0.0040209 | 0.0065613 | 2.0489 | 2.3054e-05 | 0.00023209 | 0 | 9.6176e-05
2018 | Annual | Mon-Sun | 2270002069 | Crawler Tractors | D | 50 | <=50 | Crawler Tractors (<=50) | Construction and Mining Equipment | U | P | NHH | NP | Total | Total | Total | 0.087214 | 0.24839 | 0.28691 | 1.0197e-05 | 3.5893e-05 | 2.7853e-05 | 0.0030871 | 3.9909e-08 | 2.266e-06 | 0 | 9.2009e-07 |  | 8.5409 | 30.0624 | 23.3282 | 2585.646 | 0.033426 | 1.8979 | 0 | 0.77063
2018 | Annual | Mon-Sun | 2270002069 | Crawler Tractors | D | 120 | >50 and <=120 | Crawler Tractors (>50 and <=120) | Construction and Mining Equipment | U | P | NHH | NP | Total | Total | Total | 49.4817 | 140.9243 | 424.3911 | 0.0067236 | 0.032972 | 0.039569 | 4.633 | 5.4347e-05 | 0.0031947 | 0 | 0.00060666 |  | 0.0072895 | 0.035747 | 0.042899 | 5.0229 | 5.8921e-05 | 0.0034635 | 0 | 0.00065772
2018 | Annual | Mon-Sun | 2270002069 | Crawler Tractors | D | 175 | >120 and <=175 | Crawler Tractors (>120 and <=175) | Construction and Mining Equipment | U | P | NHH | NP | Total | Total | Total | 16.7451 | 47.6904 | 263.6032 | 0.0030524 | 0.017459 | 0.020508 | 2.8871 | 3.2485e-05 | 0.0011548 | 0 | 0.00027542 |  | 0.019815 | 0.11334 | 0.13313 | 18.7419 | 0.00021088 | 0.0074967 | 0 | 0.0017879
2018 | Annual | Mon-Sun | 2270002069 | Crawler Tractors | D | 250 | >175 and <=250 | Crawler Tractors (>175 and <=250) | Construction and Mining Equipment | U | N | NHH | NP | Total | Total | Total | 14.3904 | 40.9839 | 308.5204 | 0.0027347 | 0.0085411 | 0.021544 | 3.4013 | 3.827e-05 | 0.00079173 | 0 | 0.00024674 |  | 0.016826 | 0.052552 | 0.13256 | 20.9278 | 0.00023547 | 0.0048714 | 0 | 0.0015182
2018 | Annual | Mon-Sun | 2270002069 | Crawler Tractors | D | 500 | >250 and <=500 | Crawler Tractors (>250 and <=500) | Construction and Mining Equipment | U | N | NHH | NP | Total | Total | Total | 9.8614 | 28.0855 | 329.9699 | 0.0027517 | 0.010072 | 0.020628 | 3.637 | 3.5699e-05 | 0.00077783 | 0 | 0.00024828 |  | 0.018027 | 0.065981 | 0.13514 | 23.8263 | 0.00023386 | 0.0050956 | 0 | 0.0016265
2018 | Annual | Mon-Sun | 2270002069 | Crawler Tractors | D | 750 | >500 and <=750 | Crawler Tractors (>500 and <=750) | Construction and Mining Equipment | U | N | NHH | NP | Total | Total | Total | 20.1723 | 57.4508 | 1209.96 | 0.010137 | 0.036932 | 0.077615 | 13.3363 | 0.00013409 | 0.0028924 | 0 | 0.00091462 |  | 0.01058 | 0.038547 | 0.081009 | 13.9196 | 0.00013996 | 0.0030189 | 0 | 0.00095462
2018 | Annual | Mon-Sun | 2270002069 | Crawler Tractors | D | 1000 | >750 and <=1000 | Crawler Tractors (>750 and <=1000) | Construction and Mining Equipment | U | N | NHH | NP | Total | Total | Total | 20.1723 | 57.3934 | 1713.058 | 0.015431 | 0.057717 | 0.16473 | 18.8685 | 0.00018972 | 0.0047739 | 0 | 0.0013923 |  | 0.012092 | 0.045226 | 0.12908 | 14.7851 | 0.00014866 | 0.0037408 | 0 | 0.001091
2018 | Annual | Mon-Sun | 2270002072 | Skid Steer Loaders | D | 25 | <=25 | Skid Steer Loaders (<=25) | Construction and Mining Equipment | U | P | NHH | NP | Total | Total | Total | 11.9608 | 27.3533 | 17.1762 | 0.00024033 | 0.00079548 | 0.001478 | 0.18849 | 2.3916e-06 | 6.5361e-05 | 0 | 2.1684e-05 |  | 0.026656 | 0.088231 | 0.16393 | 20.9063 | 0.00026526 | 0.0072496 | 0 | 0.0024051
2018 | Annual | Mon-Sun | 2270002072 | Skid Steer Loaders | D | 50 | >25 and <=50 | Skid Steer Loaders (>25 and <=50) | Construction and Mining Equipment | U | P | NHH | NP | Total | Total | Total | 108.4884 | 253.0173 | 295.3455 | 0.0033337 | 0.025719 | 0.022559 | 3.2255 | 4.1698e-05 | 0.00082022 | 0 | 0.00030079 |  | 0.0022035 | 0.017 | 0.014911 | 2.132 | 2.7562e-05 | 0.00054216 | 0 | 0.00019882
2018 | Annual | Mon-Sun | 2270002072 | Skid Steer Loaders | D | 120 | >50 and <=120 | Skid Steer Loaders (>50 and <=120) | Construction and Mining Equipment | U | P | NHH | NP | Total | Total | Total | 56.8451 | 132.5743 | 258.1494 | 0.0016443 | 0.017749 | 0.01305 | 2.832 | 3.3221e-05 | 0.00062804 | 0 | 0.00014836 |  | 0.0016495 | 0.017805 | 0.013091 | 2.841 | 3.3326e-05 | 0.00063002 | 0 | 0.00014883
2018 | Annual | Mon-Sun | 2270002075 | Off-Highway Tractors | D | 120 | <=120 | Off-Highway Tractors (<=120) | Construction and Mining Equipment | U | P | NHH | NP | Total | Total | Total | 0.0062296 | 0.018974 | 0.081514 | 1.5494e-06 | 6.5259e-06 | 8.9684e-06 | 0.00088848 | 1.0422e-08 | 7.4618e-07 | 0 | 1.398e-07 |  | 99.1017 | 417.3954 | 573.6138 | 56827.0647 | 0.66661 | 47.7256 | 0 | 8.9418
2018 | Annual | Mon-Sun | 2270002075 | Off-Highway Tractors | D | 175 | >120 and <=175 | Off-Highway Tractors (>120 and <=175) | Construction and Mining Equipment | U | P | NHH | NP | Total | Total | Total | 7.6188 | 23.2051 | 138.172 | 0.0018839 | 0.0093715 | 0.013051 | 1.5118 | 1.701e-05 | 0.00073939 | 0 | 0.00016998 |  | 0.055241 | 0.27479 | 0.38269 | 44.3296 | 0.00049878 | 0.02168 | 0 | 0.0049843
2018 | Annual | Mon-Sun | 2270002075 | Off-Highway Tractors | D | 250 | >175 and <=250 | Off-Highway Tractors (>175 and <=250) | Construction and Mining Equipment | U | N | NHH | NP | Total | Total | Total | 7.2014 | 21.9338 | 129.8013 | 0.0013974 | 0.0042161 | 0.01129 | 1.429 | 1.6079e-05 | 0.00045049 | 0 | 0.00012609 |  | 0.032105 | 0.096859 | 0.25936 | 32.8292 | 0.00036938 | 0.010349 | 0 | 0.0028967
2018 | Annual | Mon-Sun | 2270002075 | Off-Highway Tractors | D | 750 | >250 and <=750 | Off-Highway Tractors (>250 and <=750) | Construction and Mining Equipment | U | N | NHH | NP | Total | Total | Total | 126.5811 | 385.5367 | 9947.39 | 0.099621 | 0.40169 | 0.79719 | 109.4192 | 0.0011002 | 0.031464 | 0 | 0.0089886 |  | 0.0024692 | 0.0099562 | 0.019759 | 2.7121 | 2.7269e-05 | 0.00077987 | 0 | 0.00022279
2018 | Annual | Mon-Sun | 2270002075 | Off-Highway Tractors | D | 1000 | >750 and <=1000 | Off-Highway Tractors (>750 and <=1000) | Construction and Mining Equipment | U | N | NHH | NP | Total | Total | Total | 13.3641 | 40.6634 | 1504.886 | 0.015923 | 0.066365 | 0.16433 | 16.5411 | 0.00016632 | 0.0051314 | 0 | 0.0014367 |  | 0.026581 | 0.11079 | 0.27434 | 27.6136 | 0.00027765 | 0.0085664 | 0 | 0.0023984
2018 | Annual | Mon-Sun | 2270002078 | Dumpers/Tenders | D | 25 | <=25 | Dumpers/Tenders (<=25) | Construction and Mining Equipment | U | P | NHH | NP | Total | Total | Total | 0.14951 | 0.2714 | 0.094157 | 1.2494e-06 | 4.2563e-06 | 7.9129e-06 | 0.0010337 | 1.3116e-08 | 3.0768e-07 | 0 | 1.1273e-07 |  | 1.1173 | 3.8064 | 7.0765 | 924.4381 | 0.011729 | 0.27516 | 0 | 0.10082
2018 | Annual | Mon-Sun | 2270002081 | Other Construction Equipment | D | 15 | <=15 | Other Construction Equipment (<=15) | Construction and Mining Equipment | U | P | NHH | NP | Total | Total | Total | 2.062 | 3.9014 | 1.7995 | 2.293e-05 | 0.00012028 | 0.0001436 | 0.019699 | 3.0653e-07 | 5.6112e-06 | 0 | 2.069e-06 |  | 0.17239 | 0.90426 | 1.0796 | 148.0951 | 0.0023045 | 0.042185 | 0 | 0.015555
2018 | Annual | Mon-Sun | 2270002081 | Other Construction Equipment | D | 25 | >15 and <=25 | Other Construction Equipment (>15 and <=25) | Construction and Mining Equipment | U | P | NHH | NP | Total | Total | Total | 0.34886 | 0.66006 | 0.39696 | 5.2576e-06 | 1.7945e-05 | 3.3224e-05 | 0.0043582 | 5.5297e-08 | 1.2405e-06 | 0 | 4.7438e-07 |  | 0.82856 | 2.828 | 5.2358 | 686.8116 | 0.0087143 | 0.1955 | 0 | 0.074759
2018 | Annual | Mon-Sun | 2270002081 | Other Construction Equipment | D | 50 | >25 and <=50 | Other Construction Equipment (>25 and <=50) | Construction and Mining Equipment | U | P | NHH | NP | Total | Total | Total | 0.53575 | 1.0282 | 1.3196 | 2.1176e-05 | 0.00012018 | 0.00010779 | 0.014377 | 1.8585e-07 | 5.5163e-06 | 0 | 1.9107e-06 |  | 0.69749 | 3.9586 | 3.5504 | 473.5336 | 0.0061216 | 0.18169 | 0 | 0.062933
2018 | Annual | Mon-Sun | 2270002081 | Other Construction Equipment | D | 120 | >50 and <=120 | Other Construction Equipment (>50 and <=120) | Construction and Mining Equipment | U | P | NHH | NP | Total | Total | Total | 0.8846 | 1.6977 | 6.2559 | 5.1213e-05 | 0.00043375 | 0.0003871 | 0.068577 | 8.0444e-07 | 2.3693e-05 | 0 | 4.6209e-06 |  | 0.2578 | 2.1835 | 1.9486 | 345.2079 | 0.0040495 | 0.11927 | 0 | 0.023261
2018 | Annual | Mon-Sun | 2270002081 | Other Construction Equipment | D | 175 | >120 and <=175 | Other Construction Equipment (>120 and <=175) | Construction and Mining Equipment | U | P | NHH | NP | Total | Total | Total | 1.221 | 2.3434 | 11.352 | 7.1122e-05 | 0.00068555 | 0.00052279 | 0.12469 | 1.403e-06 | 2.5457e-05 | 0 | 6.4173e-06 |  | 0.12886 | 1.2421 | 0.9472 | 225.914 | 0.0025419 | 0.046123 | 0 | 0.011627
2018 | Annual | Mon-Sun | 2270002081 | Other Construction Equipment | D | 500 | >175 and <=500 | Other Construction Equipment (>175 and <=500) | Construction and Mining Equipment | U | N | NHH | NP | Total | Total | Total | 2.8345 | 5.4399 | 62.5111 | 0.00030394 | 0.001288 | 0.0021679 | 0.6909 | 6.7814e-06 | 7.4496e-05 | 0 | 2.7424e-05 |  | 0.035765 | 0.15156 | 0.25509 | 81.2986 | 0.00079797 | 0.008766 | 0 | 0.003227